## Level 1 Urban Expansion area
Category | Attribute | Indicator | Indicator Code | 1992-1996 | 1996-2000 | 2000-2006 | 2006-2010 | 2010-2016 | 1992-2000 | 1996-2006 | 2000-2010 | 2006-2016 | 1992-2006 | 1996—2010 | 2000—2016 | 1992-2010 | 1996-2016 | 1992-2016 | All correlation coefficients are significant for all time periods
Hydrology | Natural Discharge | Annual average of river pour point natural discharge | dis_m3_pyr | 0.237 | 0.177 | 0.188 | 0.088 | 0.232 | 0.215 | 0.197 | 0.109 | 0.126 | 0.182 | 0.15 | 0.138 | 0.168 | 0.147 | 0.168 | no
Hydrology | Natural Discharge | River segment pour point annual minimum Natural discharge | dis_m3_pmn | 0.219 | 0.15 | 0.177 | 0.073 | 0.22 | 0.185 | 0.185 | 0.094 | 0.111 | 0.159 | 0.135 | 0.13 | 0.15 | 0.132 | 0.15 | no
Hydrology | Natural Discharge | Annual maximum Natural discharge | dis_m3_pmx | 0.065 | -0.003 | 0.015 | -0.09 | 0.155 | 0.053 | 0.026 | -0.074 | -0.04 | 0.006 | -0.029 | -0.032 | -0.003 | -0.024 | -0.003 | no
Hydrology | Land Surface Runoff | Average annual basin surface runoff | run_mm_syr | .653** | .641** | .659** | .720** | 0.484 | .603* | .656** | .697** | .696** | .641** | .647** | .712** | .668** | .674** | .668**
Hydrology | Inundation Extent | Sub-basin annual minimum inundation extent | inu_pc_smn | .581* | .546* | .613* | .686** | 0.429 | .530* | .601* | .661** | .646** | .570* | .609* | .677** | .601* | .621* | .601*
Hydrology | Inundation Extent | sub-basin tipping point upstream in the total watershed of the Minimum inundation extent | inu_pc_umn | 0.387 | 0.353 | 0.415 | 0.441 | 0.345 | 0.304 | 0.406 | 0.418 | 0.415 | 0.359 | 0.374 | 0.462 | 0.377 | 0.391 | 0.377 | no
Hydrology | Inundation Extent | Sub-basin annual maximum inundation extent | inu_pc_smx | .590* | .547* | .627** | .696** | .504* | .542* | .621* | .664** | .672** | .571* | .615* | .702** | .617* | .640** | .617* | yes
Hydrology | Inundation Extent | sub-basin upstream of the tipping point of the total watershed Maximum inundation extent | inu_pc_umx | .590* | .574* | .559* | .668** | .525* | .550* | .550* | .636** | .653** | .572* | .594* | .661** | .603* | .621* | .603* | yes
Hydrology | Inundation Extent | Long-term inundation extent in the sub-basin Maximum inundation extent | inu_pc_slt | .605* | .563* | .657** | .714** | .543* | .551* | .648** | .688** | .690** | .589* | .644** | .728** | .636** | .664** | .636** | yes
Hydrology | Inundation Extent | Upstream of the sub-basin tipping point in the total basin in the long term Maximum inundation extent | inu_pc_ult | .609* | .592* | .576* | .683** | .541* | .564* | .569* | .651** | .670** | .590* | .610* | .676** | .622* | .638** | .622* | yes
Hydrology | Limnicity (Percent Lake Area) | Lakes in the sub-basin spatial extent | lka_pc_sse | 0.493 | 0.44 | .546* | .556* | .590* | 0.407 | .518* | .548* | .546* | 0.471 | .537* | .601* | .520* | .537* | .520*
Hydrology | Limnicity (Percent Lake Area) | Upstream of the sub-basin tipping point of lakes in the total watershed spatial extent | lka_pc_use | 0.076 | 0.013 | 0.018 | -0.064 | 0.082 | 0.018 | 0.018 | -0.039 | -0.033 | 0.018 | -0.005 | -0.018 | 0.015 | -0.008 | 0.015 | no
Hydrology | Lake Volume | Spatial extent of lakes in the total watershed upstream of the sub-basin tipping point of the total watershed Total volume of water storage | lkv_mc_usu | -0.058 | -0.068 | -0.064 | -0.16 | 0.025 | -0.064 | -0.064 | -0.141 | -0.126 | -0.064 | -0.095 | -0.114 | -0.077 | -0.107 | -0.077 | no
Hydrology | Reservoir Volume | Upstream of the tipping point of the sub-basin reservoirs in the total basin of Total water storage | rev_mc_usu | 0.414 | 0.41 | 0.414 | 0.35 | 0.414 | 0.414 | 0.414 | 0.349 | 0.384 | 0.414 | 0.384 | 0.384 | 0.414 | 0.384 | 0.414 | no
Hydrology | Degree of Regulation | Impact of dams on the natural flow state of the sub-basin | dor_pc_pva | 0.38 | 0.384 | 0.38 | 0.307 | 0.38 | 0.38 | 0.38 | 0.306 | 0.341 | 0.38 | 0.341 | 0.341 | 0.38 | 0.341 | 0.38 | no
Hydrology | River Area | Sub-basin river area | ria_ha_ssu | .862** | .882** | .841** | .783** | .798** | .868** | .850** | .791** | .818** | .868** | .832** | .809** | .841** | .826** | .841** | yes
Hydrology | River Area | Upstream of the sub-basin tipping point Total basin river area | ria_ha_usu | -0.135 | -0.168 | -0.162 | -0.266 | -0.016 | -0.126 | -0.153 | -0.253 | -0.219 | -0.162 | -0.2 | -0.218 | -0.179 | -0.206 | -0.179 | no
Hydrology | River Volume | Sub-basin river storage capacity | riv_tc_ssu | .844** | .862** | .821** | .783** | .798** | .847** | .829** | .776** | .818** | .847** | .812** | .809** | .826** | .812** | .826** | yes
Hydrology | River Volume | Upstream of the sub-basin tipping point Total river storage in the sub-basin | riv_tc_usu | -0.097 | -0.138 | -0.135 | -0.241 | 0.006 | -0.091 | -0.126 | -0.226 | -0.194 | -0.132 | -0.174 | -0.191 | -0.153 | -0.179 | -0.153 | no
Hydrology | Groundwater Table Depth | Sub-basin average Groundwater table depth | gwt_cm_sav | 0.491 | .556* | 0.497 | .536* | 0.294 | .518* | .500* | .532* | .500* | .556* | .503* | 0.485 | .526* | 0.497 | .526*
Physiography | Elevation | Average elevation within the sub-basin | ele_mt_sav | -0.288 | -0.297 | -0.341 | -0.411 | -0.352 | -0.271 | -0.332 | -0.374 | -0.411 | -0.288 | -0.344 | -0.426 | -0.335 | -0.374 | -0.335 | no
Physiography | Elevation | Upstream of the sub-basin tipping point Average elevation in the total watershed | ele_mt_uav | -0.472 | -.525* | -.553* | -.622* | -0.454 | -0.478 | -.549* | -.605* | -.608* | -.518* | -.572* | -.612* | -.558* | -.592* | -.558*
Physiography | Elevation | Sub-basin annual minimum elevation | ele_mt_smn | -.597* | -.588* | -.568* | -.587* | -.543* | -.609* | -.574* | -.576* | -.605* | -.585* | -.574* | -.597* | -.582* | -.594* | -.582* | yes
Physiography | Elevation | Annual maximum elevation in the sub-basin | ele_mt_smx | -0.074 | -0.074 | -0.129 | -0.203 | -0.18 | -0.044 | -0.115 | -0.162 | -0.197 | -0.068 | -0.129 | -0.215 | -0.121 | -0.156 | -0.121 | no
Physiography | Terrain Slope | Average slope in the sub-basin | slp_dg_sav | .659** | .653** | .576* | .600* | 0.35 | .624** | .579* | .606* | .574* | .644** | .585* | .565* | .606* | .579* | .606*
Physiography | Terrain Slope | Upstream of the sub-basin tipping point Average slope in the total watershed | slp_dg_uav | -0.137 | -0.209 | -0.233 | -0.287 | -0.167 | -0.127 | -0.228 | -0.275 | -0.279 | -0.187 | -0.258 | -0.283 | -0.228 | -0.268 | -0.228 | no
Physiography | Stream Gradient | Average gradient in the sub-basin Average river gradient | sgr_dk_sav | 0.079 | 0.132 | 0.091 | 0.082 | -0.088 | 0.094 | 0.103 | 0.112 | 0.056 | 0.132 | 0.088 | 0.047 | 0.106 | 0.085 | 0.106 | no
Climate | Air Temperature | Average annual temperature in the sub-basin | tmp_dc_syr | 0.432 | 0.468 | .503* | .615* | 0.424 | 0.447 | .509* | .576* | .586* | 0.485 | .509* | .582* | .529* | .547* | .529*
Climate | Air Temperature | Sub-basin dump point upstream of Annual average temperature of the total basin | tmp_dc_uyr | 0.432 | 0.438 | 0.479 | .593* | 0.372 | 0.429 | 0.482 | .553* | .555* | 0.462 | 0.485 | .553* | 0.497 | .515* | 0.497
Climate | Air Temperature | Sub-basin annual minimum temperature | tmp_dc_smn | .500* | .503* | .538* | .648** | 0.427 | 0.488 | .541* | .612* | .609* | .526* | .538* | .612* | .568* | .574* | .568*
Climate | Air Temperature | Sub-basin annual maximum temperature | tmp_dc_smx | 0.228 | 0.278 | 0.336 | 0.447 | 0.349 | 0.25 | 0.33 | 0.409 | 0.418 | 0.297 | 0.351 | 0.426 | 0.348 | 0.38 | 0.348 | no
Climate | Air Temperature | Sub-basin January average temperature | tmp_dc_s01 | .500* | .503* | .538* | .648** | 0.427 | 0.488 | .541* | .612* | .609* | .526* | .538* | .612* | .568* | .574* | .568*
Climate | Air Temperature | Sub-basin February mean temperature | tmp_dc_s02 | 0.444 | 0.471 | .512* | .615* | 0.4 | 0.444 | .515* | .579* | .577* | 0.494 | .512* | .579* | .535* | .541* | .535*
Climate | Air Temperature | Sub-basin average temperature in March | tmp_dc_s03 | 0.403 | 0.459 | 0.497 | .602* | 0.416 | 0.424 | .503* | .565* | .570* | 0.479 | .500* | .565* | .524* | .532* | .524*
Climate | Air Temperature | Sub-basin average temperature in April | tmp_dc_s04 | 0.35 | 0.402 | 0.446 | .545* | 0.365 | 0.372 | 0.452 | .511* | .515* | 0.419 | 0.452 | .515* | 0.458 | 0.481 | 0.458
Climate | Air Temperature | Average temperature in May in the sub-basin | tmp_dc_s05 | 0.256 | 0.315 | 0.347 | 0.464 | 0.281 | 0.282 | 0.353 | 0.429 | 0.434 | 0.326 | 0.362 | 0.429 | 0.374 | 0.4 | 0.374 | no
Climate | Air Temperature | Average temperature in June in the sub-basin | tmp_dc_s06 | 0.171 | 0.247 | 0.288 | 0.395 | 0.268 | 0.199 | 0.291 | 0.365 | 0.368 | 0.255 | 0.3 | 0.368 | 0.309 | 0.338 | 0.309 | no
Climate | Air Temperature | Average temperature in July in the sub-basin | tmp_dc_s07 | 0.216 | 0.272 | 0.32 | 0.433 | 0.335 | 0.24 | 0.315 | 0.395 | 0.405 | 0.287 | 0.336 | 0.409 | 0.336 | 0.367 | 0.336 | no
Climate | Air Temperature | Average temperature in August in the sub-basin | tmp_dc_s08 | 0.259 | 0.303 | 0.368 | 0.477 | 0.333 | 0.274 | 0.362 | 0.441 | 0.442 | 0.324 | 0.376 | 0.453 | 0.374 | 0.406 | 0.374 | no
Climate | Air Temperature | Average temperature in September in the sub-basin | tmp_dc_s09 | 0.412 | 0.456 | 0.494 | .603* | 0.433 | 0.426 | 0.497 | .571* | .574* | 0.474 | .506* | .574* | .518* | .541* | .518*
Climate | Air Temperature | Average temperature in October in the sub-basin | tmp_dc_s10 | 0.494 | .515* | .547* | .656** | 0.462 | .500* | .553* | .618* | .627** | .532* | .550* | .624** | .574* | .588* | .574*
Climate | Air Temperature | Average temperature in November in the sub-basin | tmp_dc_s11 | 0.494 | .500* | .541* | .649** | 0.428 | 0.491 | .544* | .612* | .611* | .524* | .541* | .612* | .562* | .574* | .562*
Climate | Air Temperature | Average temperature in December in the sub-basin | tmp_dc_s12 | .515* | .524* | .559* | .664** | 0.443 | .509* | .562* | .629** | .625** | .547* | .559* | .626** | .585* | .591* | .585*
Climate | Precipitation | Average annual precipitation in the sub-basin | pre_mm_syr | .641** | .635** | .644** | .721** | 0.471 | .588* | .641** | .694** | .698** | .632** | .641** | .703** | .662** | .671** | .662**
Climate | Precipitation | Upstream of the sub-basin tipping point Average annual precipitation in the total basin | pre_mm_uyr | .650** | .615* | .597* | .698** | 0.442 | .591* | .600* | .674** | .677** | .612* | .609* | .676** | .647** | .653** | .647**
Climate | Precipitation | Subbasin January average precipitation | pre_mm_s01 | .657** | .654** | .684** | .742** | 0.495 | .606* | .681** | .728** | .718** | .657** | .678** | .731** | .690** | .705** | .690**
Climate | Precipitation | Sub-basin February average precipitation | pre_mm_s02 | .699** | .707** | .738** | .788** | .552* | .653** | .733** | .770** | .765** | .710** | .727** | .779** | .736** | .746** | .736** | yes
Climate | Precipitation | Average precipitation in March in the sub-basin | pre_mm_s03 | .705** | .724** | .760** | .813** | .576* | .676** | .755** | .791** | .785** | .732** | .745** | .795** | .757** | .763** | .757** | yes
Climate | Precipitation | Average precipitation in April in the sub-basin | pre_mm_s04 | .683** | .691** | .711** | .769** | .545* | .635** | .705** | .748** | .745** | .691** | .700** | .757** | .719** | .725** | .719** | yes
Climate | Precipitation | Average precipitation in May in the sub-basin | pre_mm_s05 | .671** | .659** | .674** | .731** | 0.49 | .609* | .671** | .712** | .708** | .656** | .662** | .721** | .682** | .688** | .682**
Climate | Precipitation | Average precipitation in June in the sub-basin | pre_mm_s06 | .637** | .620* | .628** | .705** | 0.455 | .572* | .625** | .680** | .682** | .617* | .625** | .692** | .648** | .656** | .648**
Climate | Precipitation | Average precipitation in July in the sub-basin | pre_mm_s07 | .674** | .588* | .597* | .670** | 0.434 | .612* | .612* | .644** | .661** | .591* | .591* | .656** | .618* | .635** | .618*
Climate | Precipitation | Average precipitation in August in the sub-basin | pre_mm_s08 | .588* | .529* | .526* | .625** | 0.384 | .524* | .532* | .588* | .608* | .526* | .526* | .606* | .559* | .571* | .559*
Climate | Precipitation | Average precipitation in September in the sub-basin | pre_mm_s09 | .588* | .565* | .582* | .665** | 0.43 | .526* | .579* | .632** | .642** | .565* | .571* | .650** | .603* | .609* | .603*
Climate | Precipitation | Average precipitation in October in the sub-basin | pre_mm_s10 | .613* | .587* | .598* | .681** | 0.477 | .556* | .601* | .648** | .665** | .586* | .585* | .667** | .627** | .632** | .627**
Climate | Precipitation | Average precipitation in November in the sub-basin | pre_mm_s11 | .587* | .584* | .611* | .698** | 0.483 | .546* | .608* | .664** | .677** | .587* | .605* | .684** | .631** | .643** | .631**
Climate | Precipitation | Average precipitation in December in the sub-basin | pre_mm_s12 | .577* | .590* | .626** | .695** | 0.456 | .540* | .620* | .673** | .668** | .593* | .617* | .682** | .632** | .646** | .632**
Climate | Potential Evapotranspiration | Average annual potential evapotranspiration in the sub-basin | pet_mm_syr | 0.135 | 0.235 | 0.262 | 0.366 | 0.199 | 0.179 | 0.268 | 0.332 | 0.334 | 0.241 | 0.271 | 0.329 | 0.285 | 0.3 | 0.285 | no
Climate | Potential Evapotranspiration | Upstream of the sub-basin tipping point Average annual potential evapotranspiration in the total basin | pet_mm_uyr | 0.091 | 0.153 | 0.226 | 0.305 | 0.196 | 0.126 | 0.241 | 0.265 | 0.284 | 0.174 | 0.215 | 0.279 | 0.221 | 0.244 | 0.221 | no
Climate | Potential Evapotranspiration | Subbasin January average potential evapotranspiration | pet_mm_s01 | .504* | .513* | .552* | .650** | 0.435 | 0.493 | .555* | .614* | .612* | .536* | .548* | .616* | .571* | .576* | .571*
Climate | Potential Evapotranspiration | Average potential evapotranspiration in February in the sub-basin | pet_mm_s02 | 0.415 | 0.454 | .501* | .598* | 0.391 | 0.42 | .504* | .563* | .560* | 0.477 | 0.496 | .564* | .520* | .524* | .520*
Climate | Potential Evapotranspiration | Average potential evapotranspiration in March in the sub-basin | pet_mm_s03 | 0.343 | 0.398 | 0.445 | .537* | 0.365 | 0.358 | 0.451 | .502* | .505* | 0.418 | 0.442 | .508* | 0.458 | 0.47 | 0.458
Climate | Potential Evapotranspiration | Sub-basin average potential evapotranspiration in April | pet_mm_s04 | 0.172 | 0.234 | 0.249 | 0.36 | 0.203 | 0.219 | 0.264 | 0.323 | 0.338 | 0.244 | 0.265 | 0.321 | 0.284 | 0.3 | 0.284 | no
Climate | Potential Evapotranspiration | Average potential evapotranspiration in May in the sub-basin | pet_mm_s05 | -0.288 | -0.259 | -0.253 | -0.186 | -0.057 | -0.188 | -0.241 | -0.209 | -0.177 | -0.238 | -0.218 | -0.21 | -0.218 | -0.2 | -0.218 | no
Climate | Potential Evapotranspiration | Average potential evapotranspiration in June in the sub-basin | pet_mm_s06 | -0.376 | -0.326 | -0.344 | -0.352 | -0.181 | -0.259 | -0.338 | -0.347 | -0.331 | -0.321 | -0.318 | -0.365 | -0.329 | -0.326 | -0.329 | no
Climate | Potential Evapotranspiration | Average potential evapotranspiration in July in the sub-basin | pet_mm_s07 | -0.464 | -0.32 | -0.338 | -0.372 | -0.205 | -0.34 | -0.354 | -0.363 | -0.37 | -0.327 | -0.32 | -0.383 | -0.352 | -0.361 | -0.352 | no
Climate | Potential Evapotranspiration | Average potential evapotranspiration in August in the sub-basin | pet_mm_s08 | -0.349 | -0.186 | -0.186 | -0.183 | -0.04 | -0.237 | -0.189 | -0.183 | -0.189 | -0.186 | -0.168 | -0.203 | -0.197 | -0.189 | -0.197 | no
Climate | Potential Evapotranspiration | Average potential evapotranspiration in September in the sub-basin | pet_mm_s09 | 0.102 | 0.2 | 0.208 | 0.296 | 0.174 | 0.152 | 0.218 | 0.265 | 0.272 | 0.2 | 0.219 | 0.263 | 0.224 | 0.241 | 0.224 | no
Climate | Potential Evapotranspiration | Average potential evapotranspiration in October in the sub-basin | pet_mm_s10 | 0.412 | 0.45 | 0.491 | .593* | 0.405 | 0.426 | 0.497 | .556* | .561* | 0.471 | 0.497 | .559* | .506* | .524* | .506*
Climate | Potential Evapotranspiration | Average potential evapotranspiration in November in the sub-basin | pet_mm_s11 | .537* | .543* | .572* | .673** | 0.479 | .525* | .578* | .637** | .641** | .564* | .572* | .640** | .599* | .605* | .599*
Climate | Potential Evapotranspiration | Average potential evapotranspiration in December in the sub-basin | pet_mm_s12 | .536* | .542* | .574* | .671** | 0.48 | .523* | .580* | .635** | .638** | .563* | .570* | .639** | .598* | .602* | .598*
Climate | Actual Evapotranspiration | Average annual actual evapotranspiration in the sub-basin | aet_mm_syr | .674** | .668** | .674** | .753** | .530* | .626** | .679** | .726** | .739** | .665** | .674** | .735** | .700** | .712** | .700** | yes
Climate | Actual Evapotranspiration | Upstream of sub-basin dumping point Average annual actual evapotranspiration of the total watershed | aet_mm_uyr | .674** | .641** | .618* | .714** | 0.458 | .615* | .624** | .691** | .696** | .635** | .629** | .691** | .668** | .674** | .668**
Climate | Actual Evapotranspiration | Average actual evapotranspiration in January in the sub-basin | aet_mm_s01 | .553* | .513* | .546* | .647** | 0.43 | .499* | .549* | .613* | .614* | .531* | .538* | .623** | .573* | .580* | .573*
Climate | Actual Evapotranspiration | Average actual evapotranspiration in February in the sub-basin | aet_mm_s02 | .548* | .510* | .548* | .649** | 0.429 | 0.494 | .548* | .615* | .613* | .530* | .540* | .625** | .572* | .579* | .572*
Climate | Actual Evapotranspiration | Average actual evapotranspiration in March in the sub-basin | aet_mm_s03 | .641** | .638** | .665** | .749** | .514* | .588* | .659** | .721** | .720** | .644** | .662** | .729** | .682** | .691** | .682** | yes
Climate | Actual Evapotranspiration | Average actual evapotranspiration in April in the sub-basin | aet_mm_s04 | .675** | .678** | .693** | .763** | .530* | .625** | .687** | .739** | .739** | .678** | .690** | .748** | .706** | .715** | .706** | yes
Climate | Actual Evapotranspiration | Average actual evapotranspiration in May in the sub-basin | aet_mm_s05 | .688** | .694** | .701** | .767** | .534* | .638** | .695** | .745** | .745** | .691** | .700** | .753** | .716** | .723** | .716** | yes
Climate | Actual Evapotranspiration | Average actual evapotranspiration in June in the sub-basin | aet_mm_s06 | .683** | .695** | .686** | .752** | .549* | .630** | .683** | .727** | .737** | .683** | .686** | .740** | .706** | .712** | .706** | yes
Climate | Actual Evapotranspiration | Average actual evapotranspiration in July in the sub-basin | aet_mm_s07 | .671** | .676** | .682** | .753** | .550* | .618* | .679** | .726** | .736** | .671** | .679** | .741** | .700** | .709** | .700** | yes
Climate | Actual Evapotranspiration | Average actual evapotranspiration in August in the sub-basin | aet_mm_s08 | .668** | .662** | .671** | .752** | .575* | .612* | .674** | .721** | .740** | .659** | .671** | .741** | .697** | .709** | .697** | yes
Climate | Actual Evapotranspiration | Average actual evapotranspiration in September in the sub-basin | aet_mm_s09 | .636** | .609* | .617* | .705** | .515* | .577* | .625** | .671** | .697** | .606* | .615* | .693** | .649** | .662** | .649** | yes
Climate | Actual Evapotranspiration | Average actual evapotranspiration in October in the sub-basin | aet_mm_s10 | .626** | .591* | .603* | .699** | .508* | .565* | .609* | .662** | .684** | .594* | .600* | .682** | .638** | .647** | .638** | yes
Climate | Actual Evapotranspiration | Average actual evapotranspiration in November in the sub-basin | aet_mm_s11 | .601* | .571* | .589* | .691** | 0.473 | .548* | .592* | .652** | .671** | .577* | .586* | .670** | .623** | .632** | .623**
Climate | Actual Evapotranspiration | Average actual evapotranspiration in December in the sub-basin | aet_mm_s12 | .574* | .526* | .558* | .656** | 0.436 | .511* | .561* | .623* | .624** | .542* | .550* | .633** | .583* | .591* | .583*
Climate | Global Aridity Index | Average drought index in the sub-basin | ari_ix_sav | .640** | .628** | .629** | .705** | 0.454 | .578* | .626** | .678** | .683** | .622* | .628** | .690** | .648** | .656** | .648**
Climate | Global Aridity Index | Average drought index within the total watershed upstream of the sub-basin dump point | ari_ix_uav | .656** | .640** | .605* | .691** | 0.444 | .602* | .611* | .668** | .680** | .625** | .614* | .677** | .653** | .656** | .653**
Climate | Climate Moisture Index | Sub-basin average annual Climate Humidity Index | cmi_ix_syr | .641** | .626** | .635** | .710** | 0.46 | .579* | .632** | .683** | .687** | .623** | .632** | .695** | .651** | .660** | .651**
Climate | Climate Moisture Index | Sub-basin upstream of the tipping point Total basin climatic humidity index | cmi_ix_uyr | .656** | .640** | .605* | .691** | 0.444 | .602* | .611* | .668** | .680** | .625** | .614* | .677** | .653** | .656** | .653**
Climate | Climate Moisture Index | January average climate humidity index of the sub-basin | cmi_ix_s01 | 0.072 | 0.075 | 0.084 | 0.024 | -0.056 | 0.021 | 0.06 | 0.049 | 0.015 | 0.059 | 0.079 | 0.038 | 0.029 | 0.04 | 0.029 | no
Climate | Climate Moisture Index | Sub-basin average climate humidity index for February | cmi_ix_s02 | 0.438 | 0.479 | 0.474 | 0.443 | 0.281 | 0.397 | 0.468 | 0.453 | 0.443 | 0.453 | 0.465 | 0.456 | 0.438 | 0.453 | 0.438 | no
Climate | Climate Moisture Index | Average climate humidity index of the sub-basin in March | cmi_ix_s03 | .706** | .738** | .756** | .767** | .552* | .671** | .750** | .762** | .752** | .729** | .741** | .768** | .738** | .747** | .738** | yes
Climate | Climate Moisture Index | Average climate humidity index for April in the sub-basin | cmi_ix_s04 | .708** | .720** | .726** | .773** | .549* | .658** | .720** | .755** | .753** | .714** | .717** | .764** | .732** | .735** | .732** | yes
Climate | Climate Moisture Index | Average humidity index of the sub-basin for May | cmi_ix_s05 | .673** | .661** | .668** | .723** | 0.482 | .608* | .665** | .703** | .701** | .655** | .658** | .715** | .677** | .681** | .677**
Climate | Climate Moisture Index | Average humidity index for June in the sub-basin | cmi_ix_s06 | .662** | .644** | .659** | .718** | 0.477 | .594* | .656** | .697** | .695** | .641** | .647** | .709** | .668** | .674** | .668**
Climate | Climate Moisture Index | Average humidity index of July in the sub-basin | cmi_ix_s07 | .662** | .582* | .606* | .675** | 0.443 | .603* | .621* | .650** | .667** | .588* | .597* | .665** | .621* | .641** | .621*
Climate | Climate Moisture Index | Average humidity index of August in the sub-basin | cmi_ix_s08 | .580* | .511* | .519* | .605* | 0.378 | .511* | .528* | .570* | .594* | .508* | .511* | .595* | .543* | .558* | .543*
Climate | Climate Moisture Index | Average humidity index for September in the sub-basin | cmi_ix_s09 | .571* | .559* | .562* | .640** | 0.408 | .506* | .559* | .606* | .623* | .550* | .553* | .629** | .585* | .588* | .585*
Climate | Climate Moisture Index | Average humidity index for October in the sub-basin | cmi_ix_s10 | .583* | .556* | .571* | .645** | 0.439 | .521* | .565* | .614* | .630** | .556* | .562* | .640** | .596* | .599* | .596*
Climate | Climate Moisture Index | Average humidity index for November in the sub-basin | cmi_ix_s11 | .550* | .550* | .565* | .599* | 0.461 | .503* | .547* | .576* | .593* | .538* | .559* | .615* | .559* | .571* | .559*
Climate | Climate Moisture Index | December average climate humidity index of the sub-basin | cmi_ix_s12 | 0.166 | 0.185 | 0.23 | 0.18 | 0.051 | 0.125 | 0.205 | 0.2 | 0.164 | 0.175 | 0.218 | 0.2 | 0.16 | 0.184 | 0.16 | no
Climate | Snow Cover Extent | Average annual snow cover in the sub-basin | snw_pc_syr | -0.452 | -0.482 | -.520* | -.628** | -0.411 | -0.445 | -.520* | -.593* | -.588* | -.500* | -.522* | -.593* | -.546* | -.553* | -.546*
Climate | Snow Cover Extent | Upstream of the sub-basin dump point Average annual snow cover of the total watershed | snw_pc_uyr | -0.262 | -0.305 | -0.247 | -0.396 | -0.171 | -0.259 | -0.254 | -0.358 | -0.363 | -0.305 | -0.287 | -0.327 | -0.342 | -0.326 | -0.342 | no
Climate | Snow Cover Extent | Sub-basin annual maximum snow cover | snw_pc_smx | -0.425 | -0.425 | -0.46 | -.568* | -0.35 | -0.395 | -0.466 | -.537* | -.533* | -0.442 | -0.463 | -.537* | -0.493 | -.501* | -0.493
Climate | Snow Cover Extent | Sub-basin January average snow cover | snw_pc_s01 | -0.424 | -0.411 | -0.449 | -.556* | -0.339 | -0.384 | -0.455 | -.526* | -.520* | -0.43 | -0.452 | -.527* | -0.479 | -0.49 | -0.479
Climate | Snow Cover Extent | Sub-basin February average Snow cover | snw_pc_s02 | -0.394 | -0.41 | -0.449 | -.558* | -0.342 | -0.375 | -0.455 | -.525* | -.522* | -0.428 | -0.452 | -.525* | -0.481 | -0.49 | -0.481
Climate | Snow Cover Extent | Sub-basin March average Snow cover | snw_pc_s03 | -0.245 | -0.305 | -0.35 | -0.452 | -0.259 | -0.246 | -0.35 | -0.417 | -0.412 | -0.315 | -0.342 | -0.421 | -0.369 | -0.376 | -0.369 | no
Climate | Snow Cover Extent | Sub-basin April average Snow cover | snw_pc_s04 | -0.118 | -0.166 | -0.127 | -0.281 | -0.078 | -0.127 | -0.127 | -0.235 | -0.243 | -0.161 | -0.161 | -0.21 | -0.197 | -0.197 | -0.197 | no
Climate | Snow Cover Extent | Sub-basin May average Snow cover | snw_pc_s05 | -0.161 | -0.204 | -0.226 | -0.355 | -0.175 | -0.175 | -0.226 | -0.311 | -0.324 | -0.209 | -0.243 | -0.307 | -0.263 | -0.28 | -0.263 | no
Climate | Snow Cover Extent | Sub-basin June average Snow cover | snw_pc_s06 | -0.032 | -0.061 | -0.061 | -0.185 | -0.045 | -0.061 | -0.061 | -0.145 | -0.161 | -0.061 | -0.085 | -0.145 | -0.097 | -0.121 | -0.097 | no
Climate | Snow Cover Extent | Sub-basin July average Snow cover | snw_pc_s07 | -0.266 | -0.259 | -0.292 | -0.379 | -0.276 | -0.292 | -0.292 | -0.363 | -0.347 | -0.292 | -0.292 | -0.331 | -0.331 | -0.331 | -0.331 | no
Climate | Snow Cover Extent | Sub-basin August average Snow cover | snw_pc_s08 | -0.072 | -0.09 | -0.09 | -0.194 | -0.077 | -0.09 | -0.09 | -0.154 | -0.167 | -0.09 | -0.09 | -0.154 | -0.127 | -0.127 | -0.127 | no
Climate | Snow Cover Extent | Sub-basin September average Snow cover | snw_pc_s09 | 0.069 | -0.011 | -0.043 | -0.168 | -0.027 | 0.021 | -0.043 | -0.131 | -0.137 | -0.021 | -0.064 | -0.121 | -0.079 | -0.1 | -0.079 | no
Climate | Snow Cover Extent | Sub-basin October average Snow cover | snw_pc_s10 | -0.206 | -0.255 | -0.277 | -0.406 | -0.206 | -0.232 | -0.277 | -0.37 | -0.369 | -0.262 | -0.302 | -0.358 | -0.309 | -0.334 | -0.309 | no
Climate | Snow Cover Extent | Sub-basin November average Snow cover | snw_pc_s11 | -0.206 | -0.272 | -0.315 | -0.409 | -0.225 | -0.217 | -0.315 | -0.374 | -0.369 | -0.279 | -0.304 | -0.382 | -0.324 | -0.334 | -0.324 | no
Climate | Snow Cover Extent | Sub-basin December average Snow cover | snw_pc_s12 | -0.412 | -0.415 | -0.467 | -.545* | -0.35 | -0.375 | -0.473 | -.514* | -.509* | -0.433 | -0.449 | -.521* | -0.476 | -0.479 | -0.476
Landcover | Land Cover Extent | Spatial extent of evergreen broadleaf tree cover in the sub-basin | glc_pc_s01 | 0.299 | 0.353 | 0.358 | 0.459 | 0.199 | 0.267 | 0.353 | 0.426 | 0.417 | 0.353 | 0.358 | 0.422 | 0.385 | 0.385 | 0.385 | no
Landcover | Land Cover Extent | Spatial extent of deciduous broadleaf tree cover in the sub-basin | glc_pc_s02 | .612* | 0.492 | 0.477 | 0.465 | 0.477 | .609* | 0.477 | 0.465 | 0.494 | .506* | 0.494 | 0.485 | 0.494 | 0.494 | 0.494
Landcover | Land Cover Extent | Spatial extent of evergreen coniferous tree cover in the sub-basin | glc_pc_s04 | .798** | .809** | .819** | .865** | .696** | .771** | .816** | .842** | .851** | .812** | .818** | .860** | .818** | .828** | .818** | yes
Landcover | Land Cover Extent | Spatial extent of deciduous coniferous tree cover in the sub-basin | glc_pc_s05 | -0.143 | -0.071 | -0.11 | -0.214 | -0.11 | -0.11 | -0.11 | -0.181 | -0.175 | -0.11 | -0.11 | -0.175 | -0.143 | -0.143 | -0.143 | no
Landcover | Land Cover Extent | Spatial extent of mixed coniferous and broad-leaved tree cover in the sub-basin | glc_pc_s06 | 0.028 | 0.084 | 0.028 | -0.028 | 0.028 | 0.028 | 0.028 | -0.028 | 0.028 | 0.028 | 0.028 | 0.028 | 0.028 | 0.028 | 0.028 | no
Landcover | Land Cover Extent | Spatial extent of terrestrial vegetation/planted and managed terrestrial areas dominated by natural and semi-natural within the sub-basin | glc_pc_s09 | 0.335 | 0.315 | 0.267 | 0.36 | 0.18 | 0.304 | 0.304 | 0.329 | 0.366 | 0.304 | 0.267 | 0.329 | 0.335 | 0.335 | 0.335 | no
Landcover | Land Cover Extent | Spatial extent of burned areas dominated by boreal forest within the subbasin | glc_pc_s10 | 0.028 | 0.084 | 0.028 | -0.028 | 0.028 | 0.028 | 0.028 | -0.028 | 0.028 | 0.028 | 0.028 | 0.028 | 0.028 | 0.028 | 0.028 | no
Landcover | Land Cover Extent | Spatial extent of evergreen coniferous broadleaf shrubland | glc_pc_s11 | 0.44 | 0.437 | 0.344 | 0.467 | 0.285 | 0.418 | 0.355 | 0.413 | 0.453 | 0.421 | 0.357 | 0.412 | 0.422 | 0.4 | 0.422 | no
Landcover | Land Cover Extent | Spatial extent of deciduous broadleaf shrubland | glc_pc_s12 | 0.287 | 0.369 | 0.246 | 0.205 | 0.287 | 0.287 | 0.287 | 0.205 | 0.287 | 0.287 | 0.246 | 0.246 | 0.287 | 0.287 | 0.287 | no
Landcover | Land Cover Extent | Spatial extent of herbaceous plant cover | glc_pc_s13 | 0.037 | -0.066 | -0.117 | -0.174 | -0.038 | 0.025 | -0.108 | -0.146 | -0.145 | -0.052 | -0.102 | -0.173 | -0.084 | -0.117 | -0.084 | no
Landcover | Land Cover Extent | Spatial extent of sparse herbaceous and sparse shrub cover | glc_pc_s14 | -.590* | -.619* | -.659** | -.763** | -.557* | -.613* | -.659** | -.734** | -.738** | -.644** | -.681** | -.739** | -.688** | -.710** | -.688** | yes
Landcover | Land Cover Extent | Spatial extent of shrubs on permanent and seasonal river floodplains (fresh or brackish water) | glc_pc_s15 | 0.242 | 0.33 | 0.33 | 0.415 | 0.157 | 0.232 | 0.32 | 0.385 | 0.399 | 0.3 | 0.349 | 0.408 | 0.349 | 0.369 | 0.349 | no
Landcover | Land Cover Extent | Spatial extent of arable land (dryland and paddy fields) | glc_pc_s16 | .836** | .783** | .831** | .855** | .774** | .833** | .824** | .845** | .853** | .812** | .840** | .858** | .828** | .843** | .828** | yes
Landcover | Land Cover Extent | Spatial extent of agricultural land, trees or other natural vegetation | glc_pc_s17 | 0.302 | 0.383 | 0.258 | 0.22 | 0.302 | 0.302 | 0.302 | 0.22 | 0.302 | 0.302 | 0.258 | 0.258 | 0.302 | 0.302 | 0.302 | no
Landcover | Land Cover Extent | Spatial extent of crop, shrub or herbaceous cover | glc_pc_s18 | 0.212 | 0.285 | 0.175 | 0.108 | 0.212 | 0.212 | 0.212 | 0.138 | 0.182 | 0.212 | 0.175 | 0.145 | 0.212 | 0.212 | 0.212 | no
Landcover | Land Cover Extent | Spatial extent of bare land | glc_pc_s19 | -.593* | -.599* | -.599* | -.678** | -0.484 | -.558* | -.599* | -.645** | -.678** | -.585* | -.618* | -.676** | -.627** | -.645** | -.627**
Landcover | Land Cover Extent | Spatial extent of natural or man-made water bodies | glc_pc_s20 | .556* | .588* | .721** | .711** | .553* | .522* | .698** | .719** | .676** | .625** | .690** | .725** | .678** | .684** | .678** | yes
Landcover | Land Cover Extent | Spatial extent of natural or man-made snow and ice | glc_pc_s21 | -.507* | -.501* | -.501* | -.579* | -0.455 | -.501* | -.501* | -.538* | -.579* | -.501* | -.501* | -.563* | -.538* | -.538* | -.538*
Landcover | Land Cover Extent | Spatial extent of evergreen broadleaf tree cover in the total watershed upstream of the sub-basin tipping point | glc_pc_u01 | 0.179 | 0.097 | 0.135 | 0.223 | 0.266 | 0.135 | 0.135 | 0.179 | 0.223 | 0.135 | 0.135 | 0.222 | 0.179 | 0.179 | 0.179 | no
Landcover | Land Cover Extent | Spatial extent of deciduous broad-leaved tree cover in the total watershed upstream of the subbasin tipping point | glc_pc_u02 | .571* | 0.489 | 0.388 | 0.38 | 0.389 | .566* | 0.388 | 0.379 | 0.416 | 0.474 | 0.415 | 0.388 | 0.442 | 0.415 | 0.442
Landcover | Land Cover Extent | Spatial extent of evergreen coniferous tree cover in the total watershed upstream of the tipping point of the sub-basin | glc_pc_u04 | 0.431 | 0.381 | 0.362 | 0.278 | 0.362 | 0.431 | 0.362 | 0.277 | 0.31 | 0.385 | 0.333 | 0.31 | 0.338 | 0.31 | 0.338 | no
Landcover | Land Cover Extent | Spatial extent of deciduous coniferous tree cover within the total watershed upstream of the tipping point of the sub-basin | glc_pc_u05 | -0.093 | -0.104 | -0.172 | -0.259 | -0.147 | -0.075 | -0.172 | -0.233 | -0.223 | -0.14 | -0.172 | -0.223 | -0.198 | -0.198 | -0.198 | no
Landcover | Land Cover Extent | Spatial extent of mixed coniferous tree cover in the total watershed upstream of the tipping point of the sub-basin | glc_pc_u06 | 0.028 | 0.084 | 0.028 | -0.028 | 0.028 | 0.028 | 0.028 | -0.028 | 0.028 | 0.028 | 0.028 | 0.028 | 0.028 | 0.028 | 0.028 | no
Landcover | Land Cover Extent | Spatial extent of natural and semi-natural terrestrial vegetation/planted and managed terrestrial areas in the total watershed upstream of the tipping point of the subbasin | glc_pc_u09 | 0.354 | 0.319 | 0.28 | 0.358 | 0.432 | 0.315 | 0.315 | 0.319 | 0.393 | 0.315 | 0.28 | 0.358 | 0.354 | 0.354 | 0.354 | no
Landcover | Land Cover Extent | Spatial extent of boreal forest-dominated burned areas within the total watershed upstream of the subbasin tipping point | glc_pc_u10 | 0.028 | 0.084 | 0.028 | -0.028 | 0.028 | 0.028 | 0.028 | -0.028 | 0.028 | 0.028 | 0.028 | 0.028 | 0.028 | 0.028 | 0.028 | no
Landcover | Land Cover Extent | Spatial extent of evergreen coniferous broadleaf shrubland within the total watershed upstream of the subbasin tipping point | glc_pc_u11 | -0.128 | -0.078 | -0.066 | -0.09 | -0.25 | -0.066 | -0.066 | -0.101 | -0.106 | -0.066 | -0.096 | -0.117 | -0.086 | -0.117 | -0.086 | no
Landcover | Land Cover Extent | Spatial extent of deciduous broadleaf shrubland in the total watershed upstream of the tipping point of the subbasin | glc_pc_u12 | 0.028 | 0.084 | 0.028 | -0.028 | 0.028 | 0.028 | 0.028 | -0.028 | 0.028 | 0.028 | 0.028 | 0.028 | 0.028 | 0.028 | 0.028 | no
Landcover | Land Cover Extent | Spatial extent of herbaceous vegetation cover in the total watershed upstream of the tipping point of the subbasin | glc_pc_u13 | -0.094 | -0.143 | -0.199 | -0.251 | -0.114 | -0.078 | -0.199 | -0.214 | -0.236 | -0.13 | -0.181 | -0.251 | -0.16 | -0.199 | -0.16 | no
Landcover | Land Cover Extent | Spatial extent of sparse herbaceous and sparse shrub cover in the total watershed upstream of the tipping point of the subbasin | glc_pc_u14 | -.518* | -.501* | -0.391 | -.500* | -0.299 | -0.463 | -0.391 | -0.46 | -0.487 | -0.477 | -0.421 | -0.457 | -0.465 | -0.447 | -0.465
Landcover | Land Cover Extent | Spatial extent of shrubs on permanent and seasonal river floodplains (fresh or brackish water) in the total watershed upstream of the tipping point of the subbasin | glc_pc_u15 | 0.408 | .580* | .522* | 0.468 | .518* | 0.408 | .518* | 0.468 | 0.493 | .518* | 0.497 | 0.497 | .518* | 0.493 | .518*
Landcover | Land Cover Extent | Spatial extent of arable land (dryland and paddy field) in the total watershed upstream of the sub-basin tipping point | glc_pc_u16 | .671** | .585* | 0.444 | 0.471 | .575* | .683** | 0.478 | 0.466 | .529* | .566* | 0.48 | 0.466 | .545* | .524* | .545*
Landcover | Land Cover Extent | Spatial extent of agricultural land, trees or other natural vegetation in the total watershed upstream of the sub-basin tipping point | glc_pc_u17 | 0.028 | 0.084 | 0.028 | -0.028 | 0.028 | 0.028 | 0.028 | -0.028 | 0.028 | 0.028 | 0.028 | 0.028 | 0.028 | 0.028 | 0.028 | no
Landcover | Land Cover Extent | Spatial extent of crop, shrub or herbaceous vegetation cover in the total watershed upstream of the subbasin tipping point | glc_pc_u18 | -0.036 | 0.008 | -0.036 | -0.118 | -0.036 | -0.036 | -0.036 | -0.079 | -0.074 | -0.036 | -0.036 | -0.074 | -0.036 | -0.036 | -0.036 | no
Landcover | Land Cover Extent | Spatial extent of bare ground in the total watershed upstream of the subbasin tipping point | glc_pc_u19 | -.675** | -.682** | -.666** | -.712** | -.541* | -.621* | -.666** | -.691** | -.712** | -.665** | -.656** | -.722** | -.695** | -.691** | -.695** | yes
Landcover | Land Cover Extent | Spatial extent of natural or man-made water bodies in the total watershed upstream of the subbasin tipping point | glc_pc_u20 | 0.275 | 0.185 | 0.338 | 0.218 | 0.349 | 0.231 | 0.338 | 0.251 | 0.24 | 0.231 | 0.273 | 0.287 | 0.266 | 0.273 | 0.266 | no
Landcover | Land Cover Extent | Spatial extent of natural or man-made snow and ice in the total watershed upstream of the subbasin tipping point | glc_pc_u21 | -.610* | -.566* | -.566* | -.642** | -.499* | -.566* | -.566* | -.601* | -.642** | -.566* | -.566* | -.630** | -.601* | -.601* | -.601* | yes
Landcover | Potential Natural Vegetation Extent | Spatial extent of potential natural vegetation category 1 in the subbasin | pnv_pc_s01 | 0.276 | 0.247 | 0.214 | 0.317 | 0.085 | 0.243 | 0.243 | 0.284 | 0.309 | 0.243 | 0.214 | 0.28 | 0.276 | 0.276 | 0.276 | no
Landcover | Potential Natural Vegetation Extent | Spatial extent of potential tropical deciduous forest in the subbasin | pnv_pc_s02 | 0.097 | 0.091 | 0.026 | 0.136 | -0.052 | 0.058 | 0.058 | 0.097 | 0.136 | 0.058 | 0.026 | 0.104 | 0.097 | 0.097 | 0.097 | no
Landcover | Potential Natural Vegetation Extent | Spatial extent of potential temperate broad-leaved evergreen forests in the sub-basin | pnv_pc_s03 | .591* | .677** | .677** | .678** | .682** | .591* | .682** | .677** | .682** | .682** | .677** | .677** | .682** | .682** | .682** | yes
Landcover | Potential Natural Vegetation Extent | Spatial extent of potential temperate coniferous evergreen forests in the sub-basin | pnv_pc_s04 | .700** | .720** | .732** | .775** | .525* | .690** | .729** | .775** | .743** | .729** | .745** | .749** | .723** | .742** | .723** | yes
Landcover | Potential Natural Vegetation Extent | Spatial extent of potential temperate deciduous forests in the sub-basin | pnv_pc_s05 | .833** | .792** | .829** | .835** | .824** | .842** | .823** | .834** | .843** | .823** | .848** | .845** | .829** | .842** | .829** | yes
Landcover | Potential Natural Vegetation Extent | Spatial extent of potential boreal evergreen forests in the sub-basin | pnv_pc_s06 | 0.028 | 0.084 | 0.028 | -0.028 | 0.028 | 0.028 | 0.028 | -0.028 | 0.028 | 0.028 | 0.028 | 0.028 | 0.028 | 0.028 | 0.028 | no
Landcover | Potential Natural Vegetation Extent | Spatial extent of potential boreal deciduous forests in the sub-basin | pnv_pc_s07 | 0.233 | 0.161 | 0.079 | 0.036 | 0.079 | 0.194 | 0.079 | 0.036 | 0.079 | 0.118 | 0.079 | 0.079 | 0.079 | 0.079 | 0.079 | no
Landcover | Potential Natural Vegetation Extent | Spatial extent of potential mixed forests in the sub-basin | pnv_pc_s08 | .694** | .642** | .677** | .699** | 0.495 | .674** | .674** | .688** | .696** | .647** | .677** | .710** | .660** | .685** | .660**
Landcover | Potential Natural Vegetation Extent | Spatial extent of potential savannas in the sub-basin | pnv_pc_s09 | 0.409 | 0.336 | 0.243 | 0.301 | 0.249 | 0.348 | 0.272 | 0.265 | 0.343 | 0.297 | 0.243 | 0.314 | 0.308 | 0.308 | 0.308 | no
Landcover | Potential Natural Vegetation Extent | Spatial extent of potential grasslands in the sub-basin | pnv_pc_s10 | -0.059 | -0.082 | -0.203 | -0.23 | -0.091 | -0.018 | -0.196 | -0.216 | -0.191 | -0.102 | -0.172 | -0.248 | -0.141 | -0.178 | -0.141 | no
Landcover | Potential Natural Vegetation Extent | Spatial extent of potential dense shrublands in the subbasin | pnv_pc_s11 | .664** | .552* | 0.475 | 0.475 | .509* | .626** | .509* | 0.475 | .509* | .548* | 0.475 | 0.475 | .509* | .509* | .509*
Landcover | Potential Natural Vegetation Extent | Spatial extent of potential sparse shrublands in the sub-basin | pnv_pc_s12 | -.645** | -.653** | -.612* | -.693** | -.587* | -.612* | -.612* | -.663** | -.706** | -.639** | -.654** | -.698** | -.662** | -.677** | -.662** | yes
Landcover | Potential Natural Vegetation Extent | Spatial extent of potential tundra in the subbasin | pnv_pc_s13 | -0.052 | -0.091 | -0.075 | -0.183 | -0.034 | -0.075 | -0.075 | -0.146 | -0.167 | -0.075 | -0.104 | -0.149 | -0.1 | -0.13 | -0.1 | no
Landcover | Potential Natural Vegetation Extent | Spatial extent of potential deserts in the subbasin | pnv_pc_s14 | -.665** | -.642** | -.615* | -.687** | -.507* | -.615* | -.615* | -.656** | -.687** | -.628** | -.622* | -.681** | -.648** | -.656** | -.648** | yes
Landcover | Potential Natural Vegetation Extent | Spatial extent of potential polar deserts, rocks or ice in the subbasin | pnv_pc_s15 | -0.33 | -0.378 | -0.378 | -0.439 | -0.357 | -0.378 | -0.378 | -0.417 | -0.439 | -0.378 | -0.378 | -0.417 | -0.417 | -0.417 | -0.417 | no
Landcover | Potential Natural Vegetation Extent | Spatial extent of potential tropical evergreen forest in the total watershed upstream of the subbasin tipping point | pnv_pc_u01 | 0.121 | 0.056 | 0.086 | 0.194 | -0.082 | 0.086 | 0.086 | 0.16 | 0.155 | 0.086 | 0.086 | 0.155 | 0.121 | 0.121 | 0.121 | no
Landcover | Potential Natural Vegetation Extent | Spatial extent of potential tropical deciduous forest in the total watershed upstream of the subbasin tipping point | pnv_pc_u02 | -0.14 | -0.196 | -0.196 | -0.084 | -0.028 | -0.196 | -0.196 | -0.14 | -0.084 | -0.196 | -0.196 | -0.084 | -0.14 | -0.14 | -0.14 | no
Landcover | Potential Natural Vegetation Extent | Spatial extent of potential temperate broad-leaved evergreen forest in the total watershed upstream of the subbasin tipping point | pnv_pc_u03 | 0.396 | 0.488 | .570* | .571* | .527* | 0.396 | .527* | .570* | .527* | .527* | .570* | .570* | .527* | .527* | .527*
Landcover | Potential Natural Vegetation Extent | Potential spatial extent of temperate coniferous evergreen forest in the total watershed upstream of the tipping point of the sub-basin | pnv_pc_u04 | 0.345 | 0.34 | 0.345 | 0.307 | 0.345 | 0.345 | 0.345 | 0.307 | 0.345 | 0.345 | 0.345 | 0.345 | 0.345 | 0.345 | 0.345 | no
Landcover | Potential Natural Vegetation Extent | Potential spatial extent of temperate deciduous forest in the total watershed upstream of the tipping point of the sub-basin | pnv_pc_u05 | .651** | .547* | 0.451 | 0.476 | 0.451 | .654** | 0.451 | 0.476 | .497* | .554* | 0.497 | 0.461 | .522* | 0.497 | .522*
Landcover | Potential Natural Vegetation Extent | Potential spatial extent of boreal evergreen forest in the total watershed upstream of the tipping point of the sub-basin | pnv_pc_u06 | 0.028 | 0.084 | 0.028 | -0.028 | 0.028 | 0.028 | 0.028 | -0.028 | 0.028 | 0.028 | 0.028 | 0.028 | 0.028 | 0.028 | 0.028 | no
Landcover | Potential Natural Vegetation Extent | Potential spatial extent of boreal deciduous forest in the total watershed upstream of the tipping point of the sub-basin | pnv_pc_u07 | 0.028 | 0.084 | 0.028 | -0.028 | 0.028 | 0.028 | 0.028 | -0.028 | 0.028 | 0.028 | 0.028 | 0.028 | 0.028 | 0.028 | 0.028 | no
Landcover | Potential Natural Vegetation Extent | Potential spatial extent of mixed forests in the total watershed upstream of the tipping point of the sub-basin | pnv_pc_u08 | .687** | .629** | .522* | 0.472 | .558* | .654** | .558* | 0.472 | .537* | .590* | .501* | .501* | .558* | .536* | .558*
Landcover | Potential Natural Vegetation Extent | Potential spatial extent of savanna in the total watershed upstream of the tipping point of the sub-basin | pnv_pc_u09 | 0.233 | 0.237 | 0.233 | 0.164 | 0.233 | 0.233 | 0.233 | 0.194 | 0.203 | 0.233 | 0.233 | 0.203 | 0.233 | 0.233 | 0.233 | no
Landcover | Potential Natural Vegetation Extent | Potential spatial extent of grassland in the total watershed upstream of the tipping point of the subbasin | pnv_pc_u10 | -0.347 | -0.304 | -0.307 | -0.413 | -0.214 | -0.307 | -0.307 | -0.381 | -0.389 | -0.307 | -0.344 | -0.39 | -0.319 | -0.356 | -0.319 | no
Landcover | Potential Natural Vegetation Extent | Potential dense shrubland spatial extent in the total watershed upstream of the subbasin tipping point | pnv_pc_u11 | 0.42 | 0.364 | 0.42 | 0.42 | 0.42 | 0.42 | 0.42 | 0.42 | 0.42 | 0.42 | 0.42 | 0.42 | 0.42 | 0.42 | 0.42 | no
Landcover | Potential Natural Vegetation Extent | Potential spatial extent of sparse shrubland in the total watershed upstream of the subbasin tipping point | pnv_pc_u12 | -.555* | -.555* | -0.41 | -.510* | -0.308 | -.519* | -0.41 | -0.489 | -.510* | -.519* | -0.47 | -0.483 | -.502* | -0.489 | -.502*
Landcover | Potential Natural Vegetation Extent | Potential tundra spatial extent of the total watershed upstream of the subbasin tipping point | pnv_pc_u13 | -0.13 | -0.159 | -0.146 | -0.248 | -0.096 | -0.146 | -0.146 | -0.211 | -0.232 | -0.146 | -0.172 | -0.214 | -0.169 | -0.194 | -0.169 | no
Landcover | Potential Natural Vegetation Extent | Potential spatial extent of desert in the total watershed upstream of the subbasin tipping point | pnv_pc_u14 | -.771** | -.738** | -.738** | -.802** | -.639** | -.738** | -.738** | -.771** | -.802** | -.738** | -.738** | -.796** | -.771** | -.771** | -.771** | yes
Landcover | Potential Natural Vegetation Extent | Potential polar desert, rock or ice spatial extent of the total watershed upstream of the subbasin tipping point | pnv_pc_u15 | -0.325 | -0.358 | -0.358 | -0.421 | -0.339 | -0.358 | -0.358 | -0.401 | -0.421 | -0.358 | -0.358 | -0.401 | -0.401 | -0.401 | -0.401 | no
Landcover | Wetland Extent | Spatial extent of wetland group 1 in the subbasin | wet_pc_sg1 | 0.306 | 0.318 | 0.415 | 0.304 | 0.432 | 0.277 | 0.403 | 0.342 | 0.326 | 0.331 | 0.403 | 0.377 | 0.334 | 0.364 | 0.334 | no
Landcover | Wetland Extent | Spatial extent of wetland group 1 within the total watershed upstream of the subbasin tipping point | wet_pc_ug1 | -0.101 | -0.026 | 0.145 | 0.016 | 0.161 | -0.11 | 0.107 | 0.053 | 0.005 | 0.003 | 0.097 | 0.094 | 0.021 | 0.042 | 0.021 | no
Landcover | Wetland Extent | Spatial extent of wetland group 2 in the subbasin | wet_pc_sg2 | 0.189 | 0.209 | 0.275 | 0.158 | 0.334 | 0.167 | 0.275 | 0.194 | 0.196 | 0.203 | 0.263 | 0.236 | 0.195 | 0.231 | 0.195 | no
Landcover | Wetland Extent | Spatial extent of total in-basin wetland group 2 upstream of the subbasin tipping point | wet_pc_ug2 | -0.291 | -0.314 | -0.175 | -0.316 | -0.113 | -0.286 | -0.175 | -0.277 | -0.289 | -0.286 | -0.226 | -0.235 | -0.272 | -0.249 | -0.272 | no
Landcover | Wetland Extent | Spatial extent of lakes within the subbasin | wet_pc_s01 | 0.206 | 0.221 | 0.358 | 0.296 | 0.407 | 0.132 | 0.32 | 0.309 | 0.283 | 0.246 | 0.309 | 0.358 | 0.295 | 0.295 | 0.295 | no
Landcover | Wetland Extent | Spatial extent of freshwater marshes or river floodplains in the subbasin | wet_pc_s04 | .499* | .502* | .518* | 0.466 | .535* | 0.456 | .518* | 0.481 | .503* | .497* | .518* | .518* | .518* | .518* | .518*
Landcover | Wetland Extent | Spatial extent of coastal wetlands (red forests, estuaries, deltas, lagoons, etc.) within the subbasin | wet_pc_s06 | .550* | .560* | .611* | .625** | .604* | .550* | .603* | .625** | .618* | .571* | .625** | .636** | .582* | .618* | .582* | yes
Landcover | Wetland Extent | Spatial extent of brackish and saltwater wetlands in the subbasin | wet_pc_s07 | -0.493 | -0.486 | -0.486 | -.542* | -0.438 | -0.486 | -0.486 | -.525* | -.542* | -0.486 | -0.486 | -.525* | -.525* | -.525* | -.525*
Landcover | Wetland Extent | Spatial extent of seasonal wetlands or lakes in the sub-basin | wet_pc_s09 | -.615* | -.609* | -.609* | -.681** | -.538* | -.609* | -.609* | -.633** | -.681** | -.609* | -.609* | -.663** | -.633** | -.633** | -.633** | yes
Landcover | Wetland Extent | Spatial extent of total basin lakes upstream of the subbasin tipping point | wet_pc_u01 | 0.122 | 0.052 | 0.052 | 0 | 0.07 | 0.052 | 0.052 | 0.017 | 0.035 | 0.052 | 0.052 | 0.052 | 0.052 | 0.052 | 0.052 | no
Landcover | Wetland Extent | Spatial extent of the total river basin upstream of the tipping point of the subbasin | wet_pc_u03 | 0.14 | 0.308 | 0.364 | 0.364 | 0.308 | 0.14 | 0.308 | 0.364 | 0.308 | 0.308 | 0.364 | 0.364 | 0.308 | 0.308 | 0.308 | no
Landcover | Wetland Extent | Spatial extent of freshwater marshes or river floodplains in the total watershed upstream of the subbasin tipping point | wet_pc_u04 | 0.166 | 0.103 | 0.097 | 0.019 | 0.114 | 0.097 | 0.097 | 0.037 | 0.054 | 0.097 | 0.072 | 0.072 | 0.097 | 0.072 | 0.097 | no
Landcover | Wetland Extent | Spatial extent of coastal wetlands (red forests, estuaries, deltas, lagoons, etc.) in the total watershed upstream of the subbasin tipping point | wet_pc_u06 | 0.084 | 0.028 | 0.252 | 0.196 | 0.252 | 0.084 | 0.252 | 0.196 | 0.196 | 0.084 | 0.196 | 0.252 | 0.14 | 0.196 | 0.14 | no
Landcover | Wetland Extent | Spatial extent of brackish and saltwater wetlands in the total watershed upstream of the tipping point of the sub-basin | wet_pc_u07 | -0.41 | -0.328 | -0.328 | -0.369 | -0.287 | -0.328 | -0.328 | -0.369 | -0.369 | -0.328 | -0.328 | -0.369 | -0.369 | -0.369 | -0.369 | no
Landcover | Wetland Extent | Spatial extent of seasonal wetlands or lakes in the total watershed upstream of the subbasin tipping point | wet_pc_u09 | -0.496 | -0.488 | -0.488 | -.564* | -0.44 | -0.488 | -0.488 | -.515* | -.564* | -0.488 | -0.488 | -.550* | -.515* | -.515* | -.515*
Landcover | Forest Cover Extent | Extent of forest within the sub-basin | for_pc_sse | .620* | .654** | .630** | .687** | 0.45 | .589* | .615* | .664** | .669** | .633** | .639** | .681** | .643** | .646** | .643**
Landcover | Forest Cover Extent | Upstream of the sub-basin tipping point Range of forest within the total watershed | for_pc_use | 0.315 | 0.23 | 0.157 | 0.183 | 0.281 | 0.304 | 0.157 | 0.16 | 0.217 | 0.227 | 0.175 | 0.195 | 0.218 | 0.194 | 0.218 | no
Landcover | Cropland Extent | Extent of cultivated land in the sub-basin | crp_pc_sse | .778** | .712** | .769** | .825** | .744** | .769** | .761** | .802** | .816** | .749** | .781** | .821** | .775** | .793** | .775** | yes
Landcover | Cropland Extent | Range of arable land in the sub-basin upstream of the tipping point Range of cultivated land in the total watershed | crp_pc_use | .811** | .810** | .761** | .840** | .641** | .814** | .744** | .828** | .814** | .817** | .798** | .804** | .817** | .801** | .817** | yes
Landcover | Pasture Extent | Range of pasture land in the sub-basin | pst_pc_sse | 0.205 | 0.125 | 0.013 | 0.046 | 0.169 | 0.222 | 0.037 | 0.034 | 0.084 | 0.119 | 0.04 | 0.01 | 0.104 | 0.072 | 0.104 | no
Landcover | Pasture Extent | Range of pastures in the sub-basin upstream of the tipping point Range of pasture land in the total watershed | pst_pc_use | -0.206 | -0.265 | -0.122 | -0.199 | 0.044 | -0.189 | -0.118 | -0.194 | -0.175 | -0.219 | -0.187 | -0.144 | -0.174 | -0.171 | -0.174 | no
Landcover | Irrigated Area Extent (Equipped) | Range of irrigated area in the sub-basin | ire_pc_sse | .752** | .739** | .802** | .855** | .627** | .764** | .791** | .850** | .821** | .773** | .819** | .835** | .794** | .816** | .794** | yes
Landcover | Irrigated Area Extent (Equipped) | Range of irrigated area in the sub-basin upstream of the sub-basin tipping point Range of irrigated area in the total basin | ire_pc_use | 0.461 | .560* | .524* | 0.467 | .596* | 0.476 | .521* | 0.485 | 0.476 | .545* | 0.497 | 0.479 | .521* | 0.494 | .521*
Landcover | Glacier Extent | Range of glaciers in the subbasin | gla_pc_sse | -0.331 | -0.357 | -0.357 | -0.444 | -0.341 | -0.357 | -0.357 | -0.395 | -0.444 | -0.357 | -0.357 | -0.428 | -0.395 | -0.395 | -0.395 | no
Landcover | Glacier Extent | Range of glaciers in the sub-basin upstream of the tipping point Range of glaciers in the total basin | gla_pc_use | -.503* | -0.412 | -0.412 | -0.482 | -0.358 | -0.412 | -0.412 | -0.449 | -0.482 | -0.412 | -0.412 | -0.482 | -0.449 | -0.449 | -0.449
Landcover | Permafrost Extent | Range of permafrost in the subbasin | prm_pc_sse | -0.214 | -0.218 | -0.221 | -0.347 | -0.172 | -0.221 | -0.221 | -0.305 | -0.317 | -0.221 | -0.242 | -0.298 | -0.254 | -0.275 | -0.254 | no
Landcover | Permafrost Extent | Range of permafrost in the sub-basin upstream of the tipping point Range of permafrost in the total basin | prm_pc_use | -0.393 | -0.372 | -0.388 | -.504* | -0.32 | -0.388 | -0.388 | -0.462 | -0.471 | -0.388 | -0.402 | -0.452 | -0.415 | -0.429 | -0.415
Landcover | Protected Area Extent | Range of protected areas in the sub-basin | pac_pc_sse | -0.145 | -0.219 | -0.198 | -0.289 | -0.239 | -0.173 | -0.186 | -0.253 | -0.282 | -0.201 | -0.241 | -0.266 | -0.217 | -0.246 | -0.217 | no
Landcover | Protected Area Extent | Upstream of the sub-basin dump point Range of protected areas in the total watershed | pac_pc_use | -0.126 | -0.223 | -0.217 | -0.302 | -0.084 | -0.137 | -0.217 | -0.307 | -0.278 | -0.205 | -0.265 | -0.278 | -0.25 | -0.283 | -0.25 | no
Soils & Geology | Clay Fraction in Soil | Average percentage of clay in the sub-basin Average clay percentage | cly_pc_sav | .510* | 0.492 | .529* | .645** | 0.416 | .502* | .538* | .598* | .616* | .517* | .529* | .609* | .557* | .569* | .557*
Soils & Geology | Clay Fraction in Soil | Upstream of sub-basin tipping point of the total watershed Average clay percentage in the total watershed upstream of the sub-basin dump point | cly_pc_uav | .632* | .610* | .519* | .621* | 0.502 | .601* | .519* | .591* | .610* | .601* | .537* | .591* | .612* | .580* | .612*
Soils & Geology | Silt Fraction in Soil | Average percentage of soil silt in the sub-basin Average percentage of soil silt in the sub-basin | slt_pc_sav | -0.161 | -0.141 | -0.125 | -0.18 | -0.062 | -0.088 | -0.133 | -0.172 | -0.15 | -0.141 | -0.112 | -0.158 | -0.165 | -0.143 | -0.165 | no
Soils & Geology | Silt Fraction in Soil | Average percentage of soil silt in the total watershed upstream of the sub-basin tipping point of the total watershed in the sub-basin Average percentage of soil silt in the total watershed upstream of the sub-basin tipping point | slt_pc_uav | 0.107 | 0.209 | 0.133 | 0.037 | 0.189 | 0.198 | 0.133 | 0.084 | 0.083 | 0.187 | 0.162 | 0.067 | 0.137 | 0.129 | 0.137 | no
Soils & Geology | Sand Fraction in Soil | Average percentage of sandy soils in the sub-basin Average percentage of sandy soils in the sub-basin | snd_pc_sav | -0.395 | -0.364 | -0.392 | -0.432 | -0.201 | -0.438 | -0.402 | -0.422 | -0.429 | -0.38 | -0.417 | -0.411 | -0.379 | -0.419 | -0.379 | no
Soils & Geology | Sand Fraction in Soil | Average percentage of sandy soils in the total watershed upstream of the sub-basin tipping point of the total watershed Average percentage of sandy soils | snd_pc_uav | 0.016 | -0.066 | -0.014 | 0.063 | -0.165 | -0.047 | -0.014 | 0.066 | 0.016 | -0.039 | -0.011 | 0.041 | 0.009 | 0.02 | 0.009 | no
Soils & Geology | Organic Carbon Content in Soil | Average soil organic carbon content in the sub-basin Average soil organic carbon content | soc_th_sav | -0.097 | -0.093 | -0.159 | -0.24 | -0.189 | -0.1 | -0.171 | -0.213 | -0.225 | -0.118 | -0.157 | -0.205 | -0.177 | -0.199 | -0.177 | no
Soils & Geology | Organic Carbon Content in Soil | Average soil organic carbon content in the sub-basin of the total watershed Average soil organic carbon content in the total watershed upstream of the sub-basin tipping point | soc_th_uav | -0.186 | -0.243 | -0.275 | -0.306 | -0.399 | -0.246 | -0.275 | -0.3 | -0.298 | -0.264 | -0.296 | -0.268 | -0.286 | -0.293 | -0.286 | no
Soils & Geology | Soil Water Content | Average annual soil moisture content in the sub-basin Soil moisture content | swc_pc_syr | .682** | .679** | .679** | .743** | .511* | .621* | .674** | .721** | .723** | .674** | .679** | .732** | .694** | .700** | .694** | yes
Soils & Geology | Soil Water Content | Annual soil moisture content in the total watershed upstream of the sub-basin tipping point of the total watershed Average soil moisture content in the total watershed upstream of the sub-basin tipping point | swc_pc_uyr | .703** | .693** | .658** | .729** | 0.464 | .650** | .655** | .714** | .708** | .680** | .667** | .712** | .693** | .693** | .693**
Soils & Geology | Soil Water Content | Sub-basin average January Soil moisture content | swc_pc_s01 | .638** | .612* | .632** | .699** | 0.461 | .571* | .615* | .674** | .670** | .618* | .632** | .691** | .638** | .644** | .638**
Soils & Geology | Soil Water Content | Sub-basin February average Soil moisture content | swc_pc_s02 | .702** | .687** | .708** | .744** | .504* | .645** | .693** | .730** | .722** | .689** | .705** | .743** | .699** | .708** | .699** | yes
Soils & Geology | Soil Water Content | Sub-basin March average Soil moisture content | swc_pc_s03 | .684** | .678** | .696** | .729** | 0.492 | .628** | .681** | .715** | .710** | .675** | .693** | .731** | .687** | .696** | .687**
Soils & Geology | Soil Water Content | Sub-basin April average Soil moisture content | swc_pc_s04 | .714** | .717** | .737** | .763** | .532* | .659** | .726** | .753** | .745** | .714** | .730** | .767** | .728** | .736** | .728** | yes
Soils & Geology | Soil Water Content | Sub-basin May average Soil moisture content | swc_pc_s05 | .715** | .724** | .724** | .756** | .533* | .656** | .718** | .744** | .742** | .712** | .715** | .756** | .726** | .729** | .726** | yes
Soils & Geology | Soil Water Content | Sub-basin June average Soil moisture content | swc_pc_s06 | .690** | .693** | .699** | .748** | .526* | .627** | .693** | .730** | .729** | .686** | .690** | .743** | .708** | .711** | .708** | yes
Soils & Geology | Soil Water Content | Sub-basin July average Soil moisture content | swc_pc_s07 | .656** | .639** | .648** | .718** | 0.468 | .592* | .645** | .695** | .694** | .636** | .645** | .705** | .662** | .671** | .662**
Soils & Geology | Soil Water Content | Sub-basin August average Soil moisture content | swc_pc_s08 | .651** | .630** | .638** | .710** | 0.467 | .588* | .641** | .685** | .693** | .626** | .633** | .698** | .657** | .667** | .657**
Soils & Geology | Soil Water Content | Sub-basin September average Soil moisture content | swc_pc_s09 | .623* | .596* | .608* | .688** | 0.452 | .561* | .614* | .658** | .673** | .593* | .602* | .675** | .631** | .643** | .631**
Soils & Geology | Soil Water Content | Sub-basin October average Soil moisture content | swc_pc_s10 | .590* | .555* | .567* | .658** | 0.44 | .519* | .564* | .623* | .638** | .555* | .564* | .646** | .593* | .602* | .593*
Soils & Geology | Soil Water Content | Sub-basin November average Soil moisture content | swc_pc_s11 | .598* | .567* | .581* | .670** | 0.462 | .528* | .576* | .634** | .649** | .567* | .578* | .659** | .604* | .613* | .604*
Soils & Geology | Soil Water Content | Sub-basin December average Soil moisture content | swc_pc_s12 | .612* | .600* | .612* | .695** | 0.489 | .547* | .600* | .661** | .672** | .600* | .612* | .684** | .631** | .637** | .631**
Soils & Geology | Karst Area Extent | Spatial extent of karst areas in the sub-basin | kar_pc_sse | .591* | .560* | .554* | 0.497 | .593* | .585* | .576* | .524* | .525* | .575* | .563* | .517* | .549* | .552* | .549*
Soils & Geology | Karst Area Extent | Upstream of the sub-basin tipping point of Karst areas in the total watershed Spatial extent of karst areas in the sub-basin | kar_pc_use | -0.312 | -0.341 | -0.324 | -0.424 | -0.238 | -0.324 | -0.324 | -0.398 | -0.405 | -0.324 | -0.349 | -0.401 | -0.355 | -0.38 | -0.355 | no
Soils & Geology | Soil Erosion | Average soil erosion in the sub-basin | ero_kh_sav | .812** | .726** | .785** | .805** | .690** | .779** | .797** | .809** | .793** | .765** | .782** | .803** | .776** | .797** | .776** | yes
Soils & Geology | Soil Erosion | Average erosion in the total watershed upstream of the sub-basin tipping point Average soil erosion in the total watershed upstream of the sub-basin tipping point | ero_kh_uav | 0.057 | -0.056 | -0.078 | -0.138 | 0.072 | 0.043 | -0.068 | -0.112 | -0.115 | -0.029 | -0.093 | -0.119 | -0.056 | -0.088 | -0.056 | no
Anthropogenic | Population Count | Total population in the sub-basin | pop_ct_ssu | .968** | .962** | .924** | .940** | .855** | .988** | .935** | .935** | .955** | .968** | .941** | .929** | .956** | .950** | .956** | yes
Anthropogenic | Population Count | Total population in the sub-basin Total population in the total watershed upstream of the sub-basin tipping point Total population | pop_ct_usu | -0.018 | -0.044 | -0.079 | -0.177 | 0.062 | -0.003 | -0.065 | -0.159 | -0.127 | -0.047 | -0.109 | -0.138 | -0.074 | -0.109 | -0.074 | no
Anthropogenic | Population Density | Average population density in the sub-basin | ppd_pk_sav | .665** | .688** | .741** | .811** | .534* | .674** | .735** | .794** | .779** | .706** | .750** | .788** | .741** | .762** | .741** | yes
Anthropogenic | Population Density | Average population density in the total watershed upstream of the sub-basin tipping point Average population density in the total watershed upstream of the sub-basin tipping point | ppd_pk_uav | .553* | 0.485 | 0.338 | 0.434 | 0.24 | .559* | 0.382 | 0.424 | 0.458 | 0.462 | 0.379 | 0.385 | 0.465 | 0.447 | 0.465
Anthropogenic | Urban Extent | Urban in the catchment area of the river segment Spatial extent of built-up area | urb_pc_sse | .667** | .672** | .729** | .805** | .588* | .657** | .720** | .782** | .778** | .690** | .741** | .793** | .731** | .755** | .731** | yes
Anthropogenic | Urban Extent | Spatial extent of urban development in the catchment area upstream of the sub-basin tipping point upstream of the sub-basin tipping point Spatial extent of urban built-up area in the total watershed upstream of the sub-basin tipping point | urb_pc_use | .647** | .567* | 0.404 | 0.481 | .536* | .641** | 0.437 | 0.468 | .530* | .542* | 0.456 | 0.459 | .539* | .517* | .539*
Anthropogenic | Nighttime Lights | Average nighttime light distribution in the sub-basin | nli_ix_sav | .608* | .605* | .661** | .735** | 0.458 | .605* | .649** | .720** | .694** | .625** | .667** | .711** | .661** | .678** | .661**
Anthropogenic | Nighttime Lights | Average nighttime light distribution in the total watershed upstream of the sub-basin tipping point Average nighttime light distribution in the total watershed upstream of the sub-basin tipping point | nli_ix_uav | 0.474 | .616* | .549* | .633** | .529* | .514* | .541* | .620* | .619* | .600* | .591* | .595* | .631** | .607* | .631**
Anthropogenic | Road Density | Average road density in the sub-basin | rdd_mk_sav | .609* | .603* | .662** | .742** | 0.462 | .606* | .650** | .724** | .701** | .626** | .671** | .715** | .662** | .682** | .662**
Anthropogenic | Road Density | Average road density in the total watershed upstream of the sub-basin tipping point Average road density in the total watershed upstream of the subbasin tipping point | rdd_mk_uav | .579* | .626** | .553* | .623* | .720** | .582* | .547* | .603* | .631** | .615* | .585* | .612* | .626** | .612* | .626** | yes
Anthropogenic | Human Footprint | Human footprint in the subbasin in 1993 | hft_ix_s93 | .644** | .591* | .612* | .702** | 0.431 | .635** | .618* | .676** | .681** | .606* | .626** | .671** | .635** | .656** | .635**
Anthropogenic | Human Footprint | Human footprint of the sub-basin upstream of the tipping point of the Total watershed 1993 human footprint | hft_ix_u93 | .674** | .721** | .628** | .688** | .764** | .684** | .623* | .677** | .701** | .705** | .673** | .675** | .705** | .690** | .705** | yes
Anthropogenic | Human Footprint | Subbasin 2009 human footprint | hft_ix_s09 | .616* | .592* | .649** | .735** | 0.477 | .610* | .641** | .710** | .702** | .616* | .661** | .710** | .654** | .677** | .654**
Anthropogenic | Human Footprint | Upstream of the subbasin tipping point Total Basin 2009 Human Footprint | hft_ix_u09 | .615* | .676** | .574* | .637** | .720** | .629** | .568* | .624** | .649** | .656** | .618* | .621* | .656** | .635** | .656** | yes
Anthropogenic | Gross Domestic Product | Average value of production for countries within the subbasin | gdp_ud_sav | 0.212 | 0.235 | 0.335 | 0.337 | 0.072 | 0.241 | 0.294 | 0.335 | 0.281 | 0.268 | 0.329 | 0.329 | 0.262 | 0.279 | 0.262 | no
Anthropogenic | Gross Domestic Product | Gross production of countries within the sub-basin | gdp_ud_ssu | .926** | .932** | .941** | .957** | .836** | .935** | .935** | .950** | .948** | .950** | .950** | .947** | .938** | .941** | .938** | yes
Anthropogenic | Gross Domestic Product | Upstream of the sub-basin tipping point of the total basin | gdp_ud_usu | 0.018 | 0.047 | -0.009 | -0.1 | 0.144 | 0.05 | 0.006 | -0.079 | -0.047 | 0.035 | -0.024 | -0.068 | 0.012 | -0.026 | 0.012 | no
Anthropogenic | Gross Domestic Product Human Development Index | Average human development index in the sub-basin | hdi_ix_sav | 0.127 | 0.141 | 0.177 | 0.226 | -0.023 | 0.134 | 0.147 | 0.206 | 0.185 | 0.138 | 0.18 | 0.208 | 0.147 | 0.165 | 0.147 | no

## Level 1 Urban Expansion Rate
Category | Attribute | Indicator | Indicator Code | 1992-1996 | 1996-2000 | 2000-2006 | 2006-2010 | 2010-2016 | 1992-2000 | 1996-2006 | 2000-2010 | 2006-2016 | 1992-2006 | 1996—2010 | 2000—2016 | 1992-2010 | 1996-2016 | 1992-2016 | All correlation coefficients are significant for all time periods
Hydrology | Natural Discharge | Annual average of river pour point natural discharge | dis_m3_pyr | -0.21 | -0.228 | -0.144 | -0.208 | 0.018 | -0.21 | -0.219 | -0.174 | -0.186 | -0.222 | -0.219 | -0.174 | -0.219 | -0.202 | -0.219 | no
Hydrology | Natural Discharge | River segment pour point annual minimum Natural discharge | dis_m3_pmn | -0.208 | -0.237 | -0.144 | -0.214 | 0.006 | -0.216 | -0.225 | -0.18 | -0.195 | -0.231 | -0.225 | -0.18 | -0.225 | -0.205 | -0.225 | no
Hydrology | Natural Discharge | Annual maximum Natural discharge | dis_m3_pmx | -0.418 | -0.441 | -0.356 | -0.414 | -0.04 | -0.418 | -0.429 | -0.394 | -0.402 | -0.435 | -0.429 | -0.394 | -0.429 | -0.409 | -0.429 | no
Hydrology | Land Surface Runoff | Average annual basin surface runoff | run_mm_syr | .815** | .832** | .847** | .855** | .551* | .832** | .856** | .856** | .852** | .844** | .856** | .856** | .856** | .853** | .856** | yes
Hydrology | Inundation Extent | Sub-basin annual minimum inundation extent | inu_pc_smn | .863** | .854** | .861** | .879** | .530* | .866** | .882** | .878** | .870** | .870** | .882** | .878** | .882** | .882** | .882** | yes
Hydrology | Inundation Extent | sub-basin tipping point upstream in the total watershed of the Minimum inundation extent | inu_pc_umn | .549* | .579* | .588* | .571* | 0.487 | .576* | .594* | .581* | .570* | .591* | .594* | .581* | .594* | .594* | .594*
Hydrology | Inundation Extent | Sub-basin annual maximum inundation extent | inu_pc_smx | .848** | .829** | .858** | .861** | .619* | .849** | .861** | .858** | .852** | .843** | .861** | .858** | .861** | .864** | .861** | yes
Hydrology | Inundation Extent | sub-basin upstream of the tipping point of the total watershed Maximum inundation extent | inu_pc_umx | .776** | .773** | .767** | .776** | .686** | .771** | .794** | .791** | .783** | .785** | .794** | .791** | .794** | .799** | .794** | yes
Hydrology | Inundation Extent | Long-term inundation extent in the sub-basin Maximum inundation extent | inu_pc_slt | .848** | .828** | .867** | .857** | .662** | .850** | .859** | .863** | .856** | .844** | .859** | .863** | .859** | .867** | .859** | yes
Hydrology | Inundation Extent | Upstream of the sub-basin tipping point in the total basin in the long term Maximum inundation extent | inu_pc_ult | .781** | .778** | .781** | .782** | .695** | .775** | .799** | .800** | .792** | .789** | .799** | .800** | .799** | .806** | .799** | yes
Hydrology | Limnicity (Percent Lake Area) | Lakes in the sub-basin spatial extent | lka_pc_sse | 0.493 | 0.469 | .567* | 0.497 | .678** | 0.477 | .497* | .545* | .531* | 0.48 | .497* | .545* | .497* | .545* | .497*
Hydrology | Limnicity (Percent Lake Area) | Upstream of the sub-basin tipping point of lakes in the total watershed spatial extent | lka_pc_use | -0.323 | -0.367 | -0.279 | -0.317 | -0.113 | -0.354 | -0.337 | -0.302 | -0.317 | -0.354 | -0.337 | -0.302 | -0.337 | -0.302 | -0.337 | no
Hydrology | Lake Volume | Spatial extent of lakes in the total watershed upstream of the sub-basin tipping point of the total watershed Total volume of water storage | lkv_mc_usu | -.497* | -.510* | -0.414 | -0.464 | -0.201 | -.504* | -0.488 | -0.445 | -0.458 | -.504* | -0.488 | -0.445 | -0.488 | -0.451 | -0.488
Hydrology | Reservoir Volume | Upstream of the tipping point of the sub-basin reservoirs in the total basin of Total water storage | rev_mc_usu | -0.082 | -0.091 | -0.013 | -0.043 | 0.099 | -0.082 | -0.082 | -0.043 | -0.043 | -0.082 | -0.082 | -0.043 | -0.082 | -0.043 | -0.082 | no
Hydrology | Degree of Regulation | Impact of dams on the natural flow state of the sub-basin | dor_pc_pva | -0.091 | -0.082 | -0.022 | -0.06 | 0.073 | -0.091 | -0.091 | -0.06 | -0.06 | -0.091 | -0.091 | -0.06 | -0.091 | -0.06 | -0.091 | no
Hydrology | River Area | Sub-basin river area | ria_ha_ssu | 0.418 | 0.426 | 0.471 | 0.424 | .542* | 0.426 | 0.415 | 0.447 | 0.444 | 0.435 | 0.415 | 0.447 | 0.415 | 0.441 | 0.415
Hydrology | River Area | Upstream of the sub-basin tipping point Total basin river area | ria_ha_usu | -.632** | -.650** | -.568* | -.614* | -0.252 | -.632** | -.638** | -.603* | -.608* | -.644** | -.638** | -.603* | -.638** | -.612* | -.638**
Hydrology | River Volume | Sub-basin river storage capacity | riv_tc_ssu | 0.421 | 0.432 | 0.485 | 0.436 | .566* | 0.432 | 0.426 | 0.462 | 0.459 | 0.441 | 0.426 | 0.462 | 0.426 | 0.453 | 0.426
Hydrology | River Volume | Upstream of the sub-basin tipping point Total river storage in the sub-basin | riv_tc_usu | -.603* | -.621* | -.547* | -.592* | -0.23 | -.603* | -.612* | -.579* | -.586* | -.615* | -.612* | -.579* | -.612* | -.588* | -.612*
Hydrology | Groundwater Table Depth | Sub-basin average Groundwater table depth | gwt_cm_sav | 0.432 | 0.474 | 0.456 | 0.489 | 0.146 | 0.45 | 0.476 | 0.471 | 0.465 | 0.482 | 0.476 | 0.471 | 0.476 | 0.485 | 0.476 | no
Physiography | Elevation | Average elevation within the sub-basin | ele_mt_sav | -.612* | -.626** | -.612* | -.620* | -.607* | -.635** | -.635** | -.618* | -.628** | -.629** | -.635** | -.618* | -.635** | -.624** | -.635** | yes
Physiography | Elevation | Upstream of the sub-basin tipping point Average elevation in the total watershed | ele_mt_uav | -.833** | -.840** | -.823** | -.839** | -.637** | -.843** | -.846** | -.827** | -.835** | -.843** | -.846** | -.827** | -.846** | -.842** | -.846** | yes
Physiography | Elevation | Sub-basin annual minimum elevation | ele_mt_smn | -0.462 | -0.453 | -0.406 | -0.449 | -0.48 | -0.474 | -0.45 | -0.418 | -0.422 | -0.476 | -0.45 | -0.418 | -0.45 | -0.453 | -0.45 | no
Physiography | Elevation | Annual maximum elevation in the sub-basin | ele_mt_smx | -0.432 | -0.45 | -0.432 | -0.439 | -0.465 | -0.45 | -0.453 | -0.435 | -0.45 | -0.444 | -0.453 | -0.435 | -0.453 | -0.441 | -0.453 | no
Physiography | Terrain Slope | Average slope in the sub-basin | slp_dg_sav | .515* | .532* | .500* | .527* | 0.177 | .512* | .529* | .526* | .515* | .544* | .529* | .526* | .529* | .529* | .529*
Physiography | Terrain Slope | Upstream of the sub-basin tipping point Average slope in the total watershed | slp_dg_uav | -.530* | -.536* | -.546* | -.533* | -0.378 | -.533* | -.541* | -.543* | -.552* | -.533* | -.541* | -.543* | -.541* | -.538* | -.541*
Physiography | Stream Gradient | Average gradient in the sub-basin Average river gradient | sgr_dk_sav | 0.05 | 0.059 | 0.062 | 0.1 | -0.216 | 0.056 | 0.082 | 0.071 | 0.059 | 0.079 | 0.082 | 0.071 | 0.082 | 0.091 | 0.082 | no
Climate | Air Temperature | Average annual temperature in the sub-basin | tmp_dc_syr | .744** | .759** | .800** | .809** | .592* | .771** | .797** | .797** | .801** | .774** | .797** | .797** | .797** | .803** | .797** | yes
Climate | Air Temperature | Sub-basin dump point upstream of Annual average temperature of the total basin | tmp_dc_uyr | .779** | .779** | .794** | .826** | .527* | .791** | .815** | .800** | .805** | .794** | .815** | .800** | .815** | .815** | .815** | yes
Climate | Air Temperature | Sub-basin annual minimum temperature | tmp_dc_smn | .765** | .776** | .815** | .818** | .551* | .779** | .809** | .812** | .809** | .785** | .809** | .812** | .809** | .815** | .809** | yes
Climate | Air Temperature | Sub-basin annual maximum temperature | tmp_dc_smx | .623** | .644** | .675** | .680** | .629** | .654** | .677** | .675** | .682** | .657** | .677** | .675** | .677** | .688** | .677** | yes
Climate | Air Temperature | Sub-basin January average temperature | tmp_dc_s01 | .765** | .776** | .815** | .818** | .551* | .779** | .809** | .812** | .809** | .785** | .809** | .812** | .809** | .815** | .809** | yes
Climate | Air Temperature | Sub-basin February mean temperature | tmp_dc_s02 | .735** | .744** | .794** | .798** | .514* | .747** | .782** | .785** | .783** | .753** | .782** | .785** | .782** | .794** | .782** | yes
Climate | Air Temperature | Sub-basin average temperature in March | tmp_dc_s03 | .691** | .706** | .774** | .773** | .543* | .712** | .750** | .759** | .761** | .718** | .750** | .759** | .750** | .768** | .750** | yes
Climate | Air Temperature | Sub-basin average temperature in April | tmp_dc_s04 | .702** | .709** | .755** | .772** | .539* | .727** | .756** | .752** | .756** | .730** | .756** | .752** | .756** | .765** | .756** | yes
Climate | Air Temperature | Average temperature in May in the sub-basin | tmp_dc_s05 | .662** | .676** | .712** | .731** | .511* | .691** | .721** | .715** | .720** | .694** | .721** | .715** | .721** | .724** | .721** | yes
Climate | Air Temperature | Average temperature in June in the sub-basin | tmp_dc_s06 | .603* | .631** | .677** | .676** | .553* | .639** | .670** | .670** | .676** | .642** | .670** | .670** | .670** | .675** | .670** | yes
Climate | Air Temperature | Average temperature in July in the sub-basin | tmp_dc_s07 | .608* | .633** | .663** | .667** | .619* | .641** | .666** | .663** | .670** | .645** | .666** | .663** | .666** | .675** | .666** | yes
Climate | Air Temperature | Average temperature in August in the sub-basin | tmp_dc_s08 | .682** | .703** | .729** | .742** | .605* | .715** | .738** | .732** | .739** | .718** | .738** | .732** | .738** | .744** | .738** | yes
Climate | Air Temperature | Average temperature in September in the sub-basin | tmp_dc_s09 | .729** | .744** | .794** | .801** | .630** | .759** | .788** | .794** | .798** | .765** | .788** | .794** | .788** | .800** | .788** | yes
Climate | Air Temperature | Average temperature in October in the sub-basin | tmp_dc_s10 | .782** | .797** | .829** | .839** | .617* | .806** | .829** | .826** | .830** | .809** | .829** | .826** | .829** | .832** | .829** | yes
Climate | Air Temperature | Average temperature in November in the sub-basin | tmp_dc_s11 | .806** | .818** | .841** | .855** | .574* | .824** | .847** | .841** | .843** | .826** | .847** | .841** | .847** | .847** | .847** | yes
Climate | Air Temperature | Average temperature in December in the sub-basin | tmp_dc_s12 | .785** | .797** | .832** | .840** | .563* | .800** | .829** | .829** | .829** | .806** | .829** | .829** | .829** | .835** | .829** | yes
Climate | Precipitation | Average annual precipitation in the sub-basin | pre_mm_syr | .785** | .803** | .818** | .830** | .529* | .803** | .824** | .829** | .833** | .818** | .824** | .829** | .824** | .824** | .824** | yes
Climate | Precipitation | Upstream of the sub-basin tipping point Average annual precipitation in the total basin | pre_mm_uyr | .809** | .809** | .812** | .833** | .527* | .812** | .835** | .832** | .827** | .824** | .835** | .832** | .835** | .829** | .835** | yes
Climate | Precipitation | Subbasin January average precipitation | pre_mm_s01 | .811** | .817** | .842** | .853** | .547* | .826** | .843** | .849** | .850** | .838** | .843** | .849** | .843** | .849** | .843** | yes
Climate | Precipitation | Sub-basin February average precipitation | pre_mm_s02 | .826** | .840** | .869** | .871** | .578* | .843** | .862** | .871** | .871** | .856** | .862** | .871** | .862** | .871** | .862** | yes
Climate | Precipitation | Average precipitation in March in the sub-basin | pre_mm_s03 | .835** | .860** | .890** | .891** | .598* | .859** | .878** | .887** | .891** | .872** | .878** | .887** | .878** | .887** | .878** | yes
Climate | Precipitation | Average precipitation in April in the sub-basin | pre_mm_s04 | .784** | .807** | .825** | .833** | .577* | .804** | .825** | .828** | .831** | .822** | .825** | .828** | .825** | .834** | .825** | yes
Climate | Precipitation | Average precipitation in May in the sub-basin | pre_mm_s05 | .800** | .818** | .832** | .837** | .535* | .815** | .835** | .838** | .837** | .829** | .835** | .838** | .835** | .835** | .835** | yes
Climate | Precipitation | Average precipitation in June in the sub-basin | pre_mm_s06 | .779** | .790** | .804** | .813** | .513* | .790** | .811** | .815** | .814** | .805** | .811** | .815** | .811** | .811** | .811** | yes
Climate | Precipitation | Average precipitation in July in the sub-basin | pre_mm_s07 | .815** | .791** | .765** | .790** | 0.477 | .812** | .797** | .776** | .779** | .803** | .797** | .776** | .797** | .771** | .797**
Climate | Precipitation | Average precipitation in August in the sub-basin | pre_mm_s08 | .782** | .782** | .768** | .790** | 0.486 | .788** | .797** | .785** | .787** | .791** | .797** | .785** | .797** | .776** | .797**
Climate | Precipitation | Average precipitation in September in the sub-basin | pre_mm_s09 | .750** | .768** | .782** | .798** | .511* | .768** | .791** | .791** | .795** | .779** | .791** | .791** | .791** | .788** | .791** | yes
Climate | Precipitation | Average precipitation in October in the sub-basin | pre_mm_s10 | .756** | .772** | .793** | .804** | .568* | .773** | .797** | .794** | .798** | .782** | .797** | .794** | .797** | .794** | .797** | yes
Climate | Precipitation | Average precipitation in November in the sub-basin | pre_mm_s11 | .796** | .808** | .832** | .852** | .592* | .814** | .841** | .838** | .843** | .823** | .841** | .838** | .841** | .844** | .841** | yes
Climate | Precipitation | Average precipitation in December in the sub-basin | pre_mm_s12 | .804** | .822** | .838** | .862** | .557* | .828** | .852** | .847** | .852** | .840** | .852** | .847** | .852** | .855** | .852** | yes
Climate | Potential Evapotranspiration | Average annual potential evapotranspiration in the sub-basin | pet_mm_syr | .568* | .600* | .647** | .649** | 0.414 | .597* | .638** | .635** | .637** | .603* | .638** | .635** | .638** | .644** | .638**
Climate | Potential Evapotranspiration | Upstream of the sub-basin tipping point Average annual potential evapotranspiration in the total basin | pet_mm_uyr | .503* | 0.494 | .559* | .567* | 0.359 | .515* | .541* | .526* | .534* | .503* | .541* | .526* | .541* | .550* | .541*
Climate | Potential Evapotranspiration | Subbasin January average potential evapotranspiration | pet_mm_s01 | .754** | .769** | .819** | .812** | .541* | .770** | .801** | .811** | .809** | .776** | .801** | .811** | .801** | .809** | .801** | yes
Climate | Potential Evapotranspiration | Average potential evapotranspiration in February in the sub-basin | pet_mm_s02 | .703** | .717** | .782** | .775** | .500* | .719** | .757** | .767** | .765** | .725** | .757** | .767** | .757** | .772** | .757** | yes
Climate | Potential Evapotranspiration | Average potential evapotranspiration in March in the sub-basin | pet_mm_s03 | .641** | .652** | .722** | .718** | 0.494 | .661** | .700** | .705** | .704** | .667** | .700** | .705** | .700** | .717** | .700**
Climate | Potential Evapotranspiration | Sub-basin average potential evapotranspiration in April | pet_mm_s04 | .573* | .573* | .598* | .622* | 0.381 | .583* | .611* | .591* | .592* | .579* | .611* | .591* | .611* | .610* | .611*
Climate | Potential Evapotranspiration | Average potential evapotranspiration in May in the sub-basin | pet_mm_s05 | -0.094 | -0.109 | -0.1 | -0.088 | 0.126 | -0.088 | -0.094 | -0.103 | -0.091 | -0.112 | -0.094 | -0.103 | -0.094 | -0.097 | -0.094 | no
Climate | Potential Evapotranspiration | Average potential evapotranspiration in June in the sub-basin | pet_mm_s06 | -0.371 | -0.368 | -0.4 | -0.384 | -0.141 | -0.362 | -0.388 | -0.4 | -0.384 | -0.382 | -0.388 | -0.4 | -0.388 | -0.397 | -0.388 | no
Climate | Potential Evapotranspiration | Average potential evapotranspiration in July in the sub-basin | pet_mm_s07 | -0.464 | -0.399 | -0.413 | -0.417 | -0.168 | -0.427 | -0.423 | -0.414 | -0.398 | -0.419 | -0.423 | -0.414 | -0.423 | -0.411 | -0.423 | no
Climate | Potential Evapotranspiration | Average potential evapotranspiration in August in the sub-basin | pet_mm_s08 | -0.261 | -0.202 | -0.144 | -0.169 | 0.088 | -0.211 | -0.186 | -0.161 | -0.147 | -0.196 | -0.186 | -0.161 | -0.186 | -0.156 | -0.186 | no
Climate | Potential Evapotranspiration | Average potential evapotranspiration in September in the sub-basin | pet_mm_s09 | 0.478 | .505* | .533* | .545* | 0.367 | .506* | .540* | .525* | .527* | .514* | .540* | .525* | .540* | .543* | .540*
Climate | Potential Evapotranspiration | Average potential evapotranspiration in October in the sub-basin | pet_mm_s10 | .738** | .744** | .791** | .799** | .554* | .756** | .785** | .785** | .787** | .759** | .785** | .785** | .785** | .794** | .785** | yes
Climate | Potential Evapotranspiration | Average potential evapotranspiration in November in the sub-basin | pet_mm_s11 | .762** | .773** | .823** | .814** | .587* | .776** | .805** | .814** | .811** | .781** | .805** | .814** | .805** | .814** | .805** | yes
Climate | Potential Evapotranspiration | Average potential evapotranspiration in December in the sub-basin | pet_mm_s12 | .754** | .767** | .819** | .808** | .585* | .769** | .798** | .807** | .805** | .775** | .798** | .807** | .798** | .807** | .798** | yes
Climate | Actual Evapotranspiration | Average annual actual evapotranspiration in the sub-basin | aet_mm_syr | .806** | .812** | .844** | .845** | .588* | .818** | .835** | .844** | .848** | .826** | .835** | .844** | .835** | .838** | .835** | yes
Climate | Actual Evapotranspiration | Upstream of sub-basin dumping point Average annual actual evapotranspiration of the total watershed | aet_mm_uyr | .806** | .806** | .812** | .829** | .524* | .809** | .829** | .829** | .826** | .821** | .829** | .829** | .829** | .824** | .829** | yes
Climate | Actual Evapotranspiration | Average actual evapotranspiration in January in the sub-basin | aet_mm_s01 | .755** | .764** | .803** | .794** | .553* | .768** | .792** | .803** | .798** | .774** | .792** | .803** | .792** | .792** | .792** | yes
Climate | Actual Evapotranspiration | Average actual evapotranspiration in February in the sub-basin | aet_mm_s02 | .757** | .769** | .808** | .799** | .557* | .772** | .797** | .809** | .805** | .779** | .797** | .809** | .797** | .799** | .797** | yes
Climate | Actual Evapotranspiration | Average actual evapotranspiration in March in the sub-basin | aet_mm_s03 | .803** | .821** | .850** | .849** | .589* | .818** | .841** | .853** | .855** | .832** | .841** | .853** | .841** | .850** | .841** | yes
Climate | Actual Evapotranspiration | Average actual evapotranspiration in April in the sub-basin | aet_mm_s04 | .773** | .793** | .818** | .823** | .570* | .793** | .814** | .827** | .831** | .811** | .814** | .827** | .814** | .823** | .814** | yes
Climate | Actual Evapotranspiration | Average actual evapotranspiration in May in the sub-basin | aet_mm_s05 | .770** | .792** | .817** | .822** | .567* | .791** | .813** | .828** | .831** | .810** | .813** | .828** | .813** | .822** | .813** | yes
Climate | Actual Evapotranspiration | Average actual evapotranspiration in June in the sub-basin | aet_mm_s06 | .756** | .780** | .806** | .806** | .592* | .774** | .801** | .812** | .815** | .795** | .801** | .812** | .801** | .809** | .801** | yes
Climate | Actual Evapotranspiration | Average actual evapotranspiration in July in the sub-basin | aet_mm_s07 | .765** | .788** | .821** | .815** | .611* | .785** | .809** | .824** | .827** | .803** | .809** | .824** | .809** | .818** | .809** | yes
Climate | Actual Evapotranspiration | Average actual evapotranspiration in August in the sub-basin | aet_mm_s08 | .768** | .776** | .826** | .811** | .651** | .779** | .803** | .821** | .823** | .791** | .803** | .821** | .803** | .815** | .803** | yes
Climate | Actual Evapotranspiration | Average actual evapotranspiration in September in the sub-basin | aet_mm_s09 | .777** | .774** | .814** | .809** | .603* | .783** | .802** | .809** | .811** | .787** | .802** | .809** | .802** | .804** | .802** | yes
Climate | Actual Evapotranspiration | Average actual evapotranspiration in October in the sub-basin | aet_mm_s10 | .768** | .768** | .809** | .805** | .601* | .774** | .797** | .806** | .808** | .779** | .797** | .806** | .797** | .800** | .797** | yes
Climate | Actual Evapotranspiration | Average actual evapotranspiration in November in the sub-basin | aet_mm_s11 | .778** | .784** | .818** | .823** | .575* | .790** | .813** | .821** | .824** | .796** | .813** | .821** | .813** | .813** | .813** | yes
Climate | Actual Evapotranspiration | Average actual evapotranspiration in December in the sub-basin | aet_mm_s12 | .784** | .783** | .811** | .813** | .549* | .787** | .811** | .811** | .807** | .793** | .811** | .811** | .811** | .811** | .811** | yes
Climate | Global Aridity Index | Average drought index in the sub-basin | ari_ix_sav | .769** | .783** | .794** | .807** | .500* | .781** | .803** | .808** | .808** | .797** | .803** | .808** | .803** | .803** | .803** | yes
Climate | Global Aridity Index | Average drought index within the total watershed upstream of the sub-basin dump point | ari_ix_uav | .756** | .765** | .771** | .786** | 0.492 | .765** | .789** | .789** | .783** | .780** | .789** | .789** | .789** | .783** | .789**
Climate | Climate Moisture Index | Sub-basin average annual Climate Humidity Index | cmi_ix_syr | .782** | .794** | .807** | .818** | .511* | .794** | .814** | .819** | .819** | .809** | .814** | .819** | .814** | .814** | .814** | yes
Climate | Climate Moisture Index | Sub-basin upstream of the tipping point Total basin climatic humidity index | cmi_ix_uyr | .756** | .765** | .771** | .786** | 0.492 | .765** | .789** | .789** | .783** | .780** | .789** | .789** | .789** | .783** | .789**
Climate | Climate Moisture Index | January average climate humidity index of the sub-basin | cmi_ix_s01 | 0.015 | 0.019 | -0.032 | 0.003 | -0.141 | 0.015 | 0.004 | -0.001 | 0.006 | 0.034 | 0.004 | -0.001 | 0.004 | 0.004 | 0.004 | no
Climate | Climate Moisture Index | Sub-basin average climate humidity index for February | cmi_ix_s02 | 0.4 | 0.412 | 0.409 | 0.428 | 0.194 | 0.418 | 0.421 | 0.424 | 0.428 | 0.438 | 0.421 | 0.424 | 0.421 | 0.426 | 0.421 | no
Climate | Climate Moisture Index | Average climate humidity index of the sub-basin in March | cmi_ix_s03 | .747** | .771** | .785** | .790** | .518* | .771** | .782** | .788** | .790** | .788** | .782** | .788** | .782** | .791** | .782** | yes
Climate | Climate Moisture Index | Average climate humidity index for April in the sub-basin | cmi_ix_s04 | .776** | .799** | .817** | .824** | .555* | .794** | .817** | .823** | .824** | .814** | .817** | .823** | .817** | .826** | .817** | yes
Climate | Climate Moisture Index | Average humidity index of the sub-basin for May | cmi_ix_s05 | .787** | .804** | .817** | .820** | .513* | .799** | .821** | .824** | .820** | .815** | .821** | .824** | .821** | .821** | .821** | yes
Climate | Climate Moisture Index | Average humidity index for June in the sub-basin | cmi_ix_s06 | .788** | .803** | .818** | .821** | .518* | .800** | .821** | .824** | .821** | .815** | .821** | .824** | .821** | .821** | .821** | yes
Climate | Climate Moisture Index | Average humidity index of July in the sub-basin | cmi_ix_s07 | .826** | .800** | .785** | .805** | 0.492 | .824** | .809** | .791** | .793** | .812** | .809** | .791** | .809** | .785** | .809**
Climate | Climate Moisture Index | Average humidity index of August in the sub-basin | cmi_ix_s08 | .773** | .765** | .752** | .773** | 0.475 | .777** | .780** | .764** | .766** | .774** | .780** | .764** | .780** | .756** | .780**
Climate | Climate Moisture Index | Average humidity index for September in the sub-basin | cmi_ix_s09 | .700** | .718** | .741** | .752** | 0.462 | .715** | .744** | .750** | .752** | .729** | .744** | .750** | .744** | .744** | .744**
Climate | Climate Moisture Index | Average humidity index for October in the sub-basin | cmi_ix_s10 | .681** | .686** | .711** | .735** | 0.486 | .692** | .721** | .723** | .725** | .703** | .721** | .723** | .721** | .727** | .721**
Climate | Climate Moisture Index | Average humidity index for November in the sub-basin | cmi_ix_s11 | .629** | .650** | .644** | .667** | .524* | .650** | .668** | .665** | .670** | .665** | .668** | .665** | .668** | .671** | .668** | yes
Climate | Climate Moisture Index | December average climate humidity index of the sub-basin | cmi_ix_s12 | 0.26 | 0.271 | 0.231 | 0.269 | 0.048 | 0.277 | 0.271 | 0.262 | 0.269 | 0.291 | 0.271 | 0.262 | 0.271 | 0.268 | 0.271 | no
Climate | Snow Cover Extent | Average annual snow cover in the sub-basin | snw_pc_syr | -.761** | -.785** | -.825** | -.813** | -.557* | -.778** | -.807** | -.815** | -.813** | -.785** | -.807** | -.815** | -.807** | -.815** | -.807** | yes
Climate | Snow Cover Extent | Upstream of the sub-basin dump point Average annual snow cover of the total watershed | snw_pc_uyr | -0.465 | -0.473 | -.510* | -.530* | -0.238 | -0.452 | -.507* | -.516* | -.516* | -0.473 | -.507* | -.516* | -.507* | -.522* | -.507*
Climate | Snow Cover Extent | Sub-basin annual maximum snow cover | snw_pc_smx | -.737** | -.735** | -.776** | -.769** | -0.484 | -.735** | -.764** | -.764** | -.757** | -.737** | -.764** | -.764** | -.764** | -.770** | -.764**
Climate | Snow Cover Extent | Sub-basin January average snow cover | snw_pc_s01 | -.727** | -.718** | -.761** | -.754** | -0.476 | -.722** | -.750** | -.752** | -.744** | -.725** | -.750** | -.752** | -.750** | -.756** | -.750**
Climate | Snow Cover Extent | Sub-basin February average Snow cover | snw_pc_s02 | -.704** | -.710** | -.770** | -.751** | -0.483 | -.710** | -.742** | -.756** | -.750** | -.713** | -.742** | -.756** | -.742** | -.751** | -.742**
Climate | Snow Cover Extent | Sub-basin March average Snow cover | snw_pc_s03 | -.623** | -.665** | -.708** | -.687** | -0.452 | -.650** | -.684** | -.689** | -.687** | -.657** | -.684** | -.689** | -.684** | -.689** | -.684**
Climate | Snow Cover Extent | Sub-basin April average Snow cover | snw_pc_s04 | -0.464 | -.504* | -0.485 | -.518* | -0.274 | -0.477 | -.511* | -.502* | -.518* | -0.494 | -.511* | -.502* | -.511* | -.502* | -.511*
Climate | Snow Cover Extent | Sub-basin May average Snow cover | snw_pc_s05 | -.575* | -.601* | -.599* | -.617* | -0.398 | -.592* | -.609* | -.599* | -.617* | -.592* | -.609* | -.599* | -.609* | -.599* | -.609*
Climate | Snow Cover Extent | Sub-basin June average Snow cover | snw_pc_s06 | -0.399 | -0.432 | -0.384 | -0.424 | -0.291 | -0.432 | -0.432 | -0.408 | -0.424 | -0.432 | -0.432 | -0.408 | -0.432 | -0.408 | -0.432 | no
Climate | Snow Cover Extent | Sub-basin July average Snow cover | snw_pc_s07 | -0.395 | -0.428 | -0.428 | -0.444 | -0.399 | -0.428 | -0.428 | -0.428 | -0.444 | -0.428 | -0.428 | -0.428 | -0.428 | -0.428 | -0.428 | no
Climate | Snow Cover Extent | Sub-basin August average Snow cover | snw_pc_s08 | -0.371 | -0.425 | -0.371 | -0.384 | -0.267 | -0.398 | -0.398 | -0.371 | -0.384 | -0.398 | -0.398 | -0.371 | -0.398 | -0.371 | -0.398 | no
Climate | Snow Cover Extent | Sub-basin September average Snow cover | snw_pc_s09 | -0.354 | -0.385 | -0.406 | -0.422 | -0.271 | -0.385 | -0.406 | -0.406 | -0.422 | -0.385 | -0.406 | -0.406 | -0.406 | -0.406 | -0.406 | no
Climate | Snow Cover Extent | Sub-basin October average Snow cover | snw_pc_s10 | -.683** | -.709** | -.697** | -.717** | -0.469 | -.704** | -.719** | -.706** | -.717** | -.704** | -.719** | -.706** | -.719** | -.706** | -.719**
Climate | Snow Cover Extent | Sub-basin November average Snow cover | snw_pc_s11 | -.604* | -.655** | -.682** | -.665** | -0.435 | -.640** | -.670** | -.667** | -.665** | -.647** | -.670** | -.667** | -.670** | -.667** | -.670**
Climate | Snow Cover Extent | Sub-basin December average Snow cover | snw_pc_s12 | -.691** | -.697** | -.752** | -.728** | -0.448 | -.691** | -.722** | -.725** | -.718** | -.694** | -.722** | -.725** | -.722** | -.730** | -.722**
Landcover | Land Cover Extent | Spatial extent of evergreen broadleaf tree cover in the sub-basin | glc_pc_s01 | .539* | .573* | .632** | .652** | 0.301 | .567* | .628** | .644** | .645** | .596* | .628** | .644** | .628** | .644** | .628**
Landcover | Land Cover Extent | Spatial extent of deciduous broadleaf tree cover in the sub-basin | glc_pc_s02 | 0.345 | 0.294 | 0.217 | 0.237 | 0.322 | 0.313 | 0.254 | 0.237 | 0.237 | 0.289 | 0.254 | 0.237 | 0.254 | 0.237 | 0.254 | no
Landcover | Land Cover Extent | Spatial extent of evergreen coniferous tree cover in the sub-basin | glc_pc_s04 | .785** | .803** | .828** | .820** | .681** | .807** | .816** | .831** | .832** | .824** | .816** | .831** | .816** | .831** | .816** | yes
Landcover | Land Cover Extent | Spatial extent of deciduous coniferous tree cover in the sub-basin | glc_pc_s05 | -0.259 | -0.259 | -0.259 | -0.259 | -0.204 | -0.259 | -0.259 | -0.259 | -0.259 | -0.259 | -0.259 | -0.259 | -0.259 | -0.259 | -0.259 | no
Landcover | Land Cover Extent | Spatial extent of mixed coniferous and broad-leaved tree cover in the sub-basin | glc_pc_s06 | -0.14 | -0.14 | -0.14 | -0.14 | -0.084 | -0.14 | -0.14 | -0.14 | -0.14 | -0.14 | -0.14 | -0.14 | -0.14 | -0.14 | -0.14 | no
Landcover | Land Cover Extent | Spatial extent of terrestrial vegetation/planted and managed terrestrial areas dominated by natural and semi-natural within the sub-basin | glc_pc_s09 | 0.42 | 0.395 | 0.451 | 0.476 | 0.198 | 0.42 | 0.451 | 0.445 | 0.445 | 0.42 | 0.451 | 0.445 | 0.451 | 0.445 | 0.451 | no
Landcover | Land Cover Extent | Spatial extent of burned areas dominated by boreal forest within the subbasin | glc_pc_s10 | -0.14 | -0.14 | -0.14 | -0.14 | -0.084 | -0.14 | -0.14 | -0.14 | -0.14 | -0.14 | -0.14 | -0.14 | -0.14 | -0.14 | -0.14 | no
Landcover | Land Cover Extent | Spatial extent of evergreen coniferous broadleaf shrubland | glc_pc_s11 | 0.419 | 0.455 | 0.449 | 0.492 | 0.29 | 0.439 | 0.477 | 0.471 | 0.483 | 0.465 | 0.477 | 0.471 | 0.477 | 0.471 | 0.477 | no
Landcover | Land Cover Extent | Spatial extent of deciduous broadleaf shrubland | glc_pc_s12 | 0.041 | 0.041 | 0.082 | 0.041 | 0.164 | 0.041 | 0.041 | 0.041 | 0.041 | 0.041 | 0.041 | 0.041 | 0.041 | 0.041 | 0.041 | no
Landcover | Land Cover Extent | Spatial extent of herbaceous plant cover | glc_pc_s13 | -0.449 | -.515* | -.524* | -.526* | -0.338 | -.509* | -.539* | -.527* | -.532* | -.521* | -.539* | -.527* | -.539* | -.527* | -.539*
Landcover | Land Cover Extent | Spatial extent of sparse herbaceous and sparse shrub cover | glc_pc_s14 | -.805** | -.805** | -.857** | -.856** | -.664** | -.827** | -.842** | -.863** | -.863** | -.827** | -.842** | -.863** | -.842** | -.857** | -.842** | yes
Landcover | Land Cover Extent | Spatial extent of shrubs on permanent and seasonal river floodplains (fresh or brackish water) | glc_pc_s15 | .676** | .695** | .702** | .725** | 0.324 | .686** | .725** | .718** | .719** | .695** | .725** | .718** | .725** | .718** | .725**
Landcover | Land Cover Extent | Spatial extent of arable land (dryland and paddy fields) | glc_pc_s16 | .771** | .744** | .737** | .734** | .724** | .762** | .731** | .737** | .743** | .750** | .731** | .737** | .731** | .741** | .731** | yes
Landcover | Land Cover Extent | Spatial extent of agricultural land, trees or other natural vegetation | glc_pc_s17 | 0.056 | 0.056 | 0.1 | 0.056 | 0.182 | 0.056 | 0.056 | 0.056 | 0.056 | 0.056 | 0.056 | 0.056 | 0.056 | 0.056 | 0.056 | no
Landcover | Land Cover Extent | Spatial extent of crop, shrub or herbaceous cover | glc_pc_s18 | -0.009 | -0.009 | 0.028 | -0.009 | 0.132 | -0.009 | -0.009 | -0.009 | -0.009 | -0.009 | -0.009 | -0.009 | -0.009 | -0.009 | -0.009 | no
Landcover | Land Cover Extent | Spatial extent of bare land | glc_pc_s19 | -.799** | -.782** | -.793** | -.803** | -.552* | -.787** | -.800** | -.797** | -.800** | -.787** | -.800** | -.797** | -.800** | -.800** | -.800** | yes
Landcover | Land Cover Extent | Spatial extent of natural or man-made water bodies | glc_pc_s20 | .648** | .653** | .757** | .703** | .525* | .655** | .676** | .722** | .714** | .659** | .676** | .722** | .676** | .722** | .676** | yes
Landcover | Land Cover Extent | Spatial extent of natural or man-made snow and ice | glc_pc_s21 | -0.476 | -.507* | -.538* | -.523* | -0.47 | -.507* | -.507* | -.538* | -.554* | -.507* | -.507* | -.538* | -.507* | -.507* | -.507*
Landcover | Land Cover Extent | Spatial extent of evergreen broadleaf tree cover in the total watershed upstream of the sub-basin tipping point | glc_pc_u01 | 0.084 | 0.046 | 0.166 | 0.166 | 0.33 | 0.084 | 0.128 | 0.166 | 0.166 | 0.084 | 0.128 | 0.166 | 0.128 | 0.166 | 0.128 | no
Landcover | Land Cover Extent | Spatial extent of deciduous broad-leaved tree cover in the total watershed upstream of the subbasin tipping point | glc_pc_u02 | 0.136 | 0.115 | 0.034 | 0.066 | 0.151 | 0.109 | 0.077 | 0.066 | 0.066 | 0.109 | 0.077 | 0.066 | 0.077 | 0.066 | 0.077 | no
Landcover | Land Cover Extent | Spatial extent of evergreen coniferous tree cover in the total watershed upstream of the tipping point of the sub-basin | glc_pc_u04 | -0.1 | -0.107 | -0.106 | -0.111 | 0.033 | -0.1 | -0.124 | -0.111 | -0.111 | -0.1 | -0.124 | -0.111 | -0.124 | -0.111 | -0.124 | no
Landcover | Land Cover Extent | Spatial extent of deciduous coniferous tree cover within the total watershed upstream of the tipping point of the sub-basin | glc_pc_u05 | -0.248 | -0.248 | -0.37 | -0.313 | -0.219 | -0.248 | -0.28 | -0.338 | -0.338 | -0.248 | -0.28 | -0.338 | -0.28 | -0.312 | -0.28 | no
Landcover | Land Cover Extent | Spatial extent of mixed coniferous tree cover in the total watershed upstream of the tipping point of the sub-basin | glc_pc_u06 | -0.14 | -0.14 | -0.14 | -0.14 | -0.084 | -0.14 | -0.14 | -0.14 | -0.14 | -0.14 | -0.14 | -0.14 | -0.14 | -0.14 | -0.14 | no
Landcover | Land Cover Extent | Spatial extent of natural and semi-natural terrestrial vegetation/planted and managed terrestrial areas in the total watershed upstream of the tipping point of the subbasin | glc_pc_u09 | 0.194 | 0.164 | 0.298 | 0.263 | 0.471 | 0.194 | 0.233 | 0.263 | 0.263 | 0.194 | 0.233 | 0.263 | 0.233 | 0.263 | 0.233 | no
Landcover | Land Cover Extent | Spatial extent of boreal forest-dominated burned areas within the total watershed upstream of the subbasin tipping point | glc_pc_u10 | -0.14 | -0.14 | -0.14 | -0.14 | -0.084 | -0.14 | -0.14 | -0.14 | -0.14 | -0.14 | -0.14 | -0.14 | -0.14 | -0.14 | -0.14 | no
Landcover | Land Cover Extent | Spatial extent of evergreen coniferous broadleaf shrubland within the total watershed upstream of the subbasin tipping point | glc_pc_u11 | -0.232 | -0.214 | -0.221 | -0.167 | -.518* | -0.211 | -0.211 | -0.214 | -0.204 | -0.211 | -0.211 | -0.214 | -0.211 | -0.214 | -0.211
Landcover | Land Cover Extent | Spatial extent of deciduous broadleaf shrubland in the total watershed upstream of the tipping point of the subbasin | glc_pc_u12 | -0.14 | -0.14 | -0.14 | -0.14 | -0.084 | -0.14 | -0.14 | -0.14 | -0.14 | -0.14 | -0.14 | -0.14 | -0.14 | -0.14 | -0.14 | no
Landcover | Land Cover Extent | Spatial extent of herbaceous vegetation cover in the total watershed upstream of the tipping point of the subbasin | glc_pc_u13 | -.527* | -.548* | -.544* | -.568* | -0.334 | -.559* | -.571* | -.542* | -.556* | -.559* | -.571* | -.542* | -.571* | -.554* | -.571*
Landcover | Land Cover Extent | Spatial extent of sparse herbaceous and sparse shrub cover in the total watershed upstream of the tipping point of the subbasin | glc_pc_u14 | -0.423 | -0.448 | -0.427 | -0.473 | -0.268 | -0.43 | -0.468 | -0.471 | -0.476 | -0.468 | -0.468 | -0.471 | -0.468 | -0.468 | -0.468 | no
Landcover | Land Cover Extent | Spatial extent of shrubs on permanent and seasonal river floodplains (fresh or brackish water) in the total watershed upstream of the tipping point of the subbasin | glc_pc_u15 | 0.195 | 0.294 | 0.363 | 0.269 | 0.426 | 0.232 | 0.269 | 0.305 | 0.305 | 0.269 | 0.269 | 0.305 | 0.269 | 0.305 | 0.269 | no
Landcover | Land Cover Extent | Spatial extent of arable land (dryland and paddy field) in the total watershed upstream of the sub-basin tipping point | glc_pc_u16 | 0.251 | 0.214 | 0.175 | 0.187 | 0.439 | 0.223 | 0.197 | 0.18 | 0.18 | 0.214 | 0.197 | 0.18 | 0.197 | 0.187 | 0.197 | no
Landcover | Land Cover Extent | Spatial extent of agricultural land, trees or other natural vegetation in the total watershed upstream of the sub-basin tipping point | glc_pc_u17 | -0.14 | -0.14 | -0.14 | -0.14 | -0.084 | -0.14 | -0.14 | -0.14 | -0.14 | -0.14 | -0.14 | -0.14 | -0.14 | -0.14 | -0.14 | no
Landcover | Land Cover Extent | Spatial extent of crop, shrub or herbaceous vegetation cover in the total watershed upstream of the subbasin tipping point | glc_pc_u18 | -0.166 | -0.166 | -0.166 | -0.166 | -0.084 | -0.166 | -0.166 | -0.166 | -0.166 | -0.166 | -0.166 | -0.166 | -0.166 | -0.166 | -0.166 | no
Landcover | Land Cover Extent | Spatial extent of bare ground in the total watershed upstream of the subbasin tipping point | glc_pc_u19 | -.642** | -.663** | -.709** | -.693** | -.527* | -.659** | -.688** | -.706** | -.699** | -.675** | -.688** | -.706** | -.688** | -.700** | -.688** | yes
Landcover | Land Cover Extent | Spatial extent of natural or man-made water bodies in the total watershed upstream of the subbasin tipping point | glc_pc_u20 | 0.024 | -0.037 | 0.063 | -0.013 | 0.183 | 0.002 | -0.034 | -0.002 | -0.013 | -0.034 | -0.034 | -0.002 | -0.034 | -0.002 | -0.034 | no
Landcover | Land Cover Extent | Spatial extent of natural or man-made snow and ice in the total watershed upstream of the subbasin tipping point | glc_pc_u21 | -.592* | -.592* | -.601* | -.605* | -0.485 | -.592* | -.592* | -.601* | -.614* | -.592* | -.592* | -.601* | -.592* | -.592* | -.592*
Landcover | Potential Natural Vegetation Extent | Spatial extent of potential natural vegetation category 1 in the subbasin | pnv_pc_s01 | 0.439 | 0.413 | 0.452 | 0.497 | 0.12 | 0.439 | 0.471 | 0.46 | 0.46 | 0.439 | 0.471 | 0.46 | 0.471 | 0.46 | 0.471 | no
Landcover | Potential Natural Vegetation Extent | Spatial extent of potential tropical deciduous forest in the subbasin | pnv_pc_s02 | 0.415 | 0.415 | 0.421 | 0.454 | 0.11 | 0.415 | 0.454 | 0.421 | 0.422 | 0.415 | 0.454 | 0.421 | 0.454 | 0.421 | 0.454 | no
Landcover | Potential Natural Vegetation Extent | Spatial extent of potential temperate broad-leaved evergreen forests in the sub-basin | pnv_pc_s03 | 0.276 | 0.298 | 0.44 | 0.376 | .553* | 0.306 | 0.337 | 0.406 | 0.406 | 0.337 | 0.337 | 0.406 | 0.337 | 0.406 | 0.337
Landcover | Potential Natural Vegetation Extent | Spatial extent of potential temperate coniferous evergreen forests in the sub-basin | pnv_pc_s04 | .784** | .797** | .778** | .791** | .513* | .804** | .794** | .797** | .798** | .820** | .794** | .797** | .794** | .797** | .794** | yes
Landcover | Potential Natural Vegetation Extent | Spatial extent of potential temperate deciduous forests in the sub-basin | pnv_pc_s05 | .616* | .584* | .602* | .571* | .711** | .603* | .567* | .594* | .594* | .594* | .567* | .594* | .567* | .594* | .567* | yes
Landcover | Potential Natural Vegetation Extent | Spatial extent of potential boreal evergreen forests in the sub-basin | pnv_pc_s06 | -0.14 | -0.14 | -0.14 | -0.14 | -0.084 | -0.14 | -0.14 | -0.14 | -0.14 | -0.14 | -0.14 | -0.14 | -0.14 | -0.14 | -0.14 | no
Landcover | Potential Natural Vegetation Extent | Spatial extent of potential boreal deciduous forests in the sub-basin | pnv_pc_s07 | -0.013 | -0.013 | -0.128 | -0.09 | -0.008 | -0.013 | -0.051 | -0.089 | -0.09 | -0.013 | -0.051 | -0.089 | -0.051 | -0.089 | -0.051 | no
Landcover | Potential Natural Vegetation Extent | Spatial extent of potential mixed forests in the sub-basin | pnv_pc_s08 | .813** | .792** | .725** | .753** | 0.481 | .810** | .771** | .745** | .746** | .795** | .771** | .745** | .771** | .745** | .771**
Landcover | Potential Natural Vegetation Extent | Spatial extent of potential savannas in the sub-basin | pnv_pc_s09 | 0.287 | 0.265 | 0.26 | 0.294 | 0.245 | 0.287 | 0.297 | 0.275 | 0.276 | 0.287 | 0.297 | 0.275 | 0.297 | 0.275 | 0.297 | no
Landcover | Potential Natural Vegetation Extent | Spatial extent of potential grasslands in the sub-basin | pnv_pc_s10 | -0.473 | -0.48 | -.552* | -.518* | -0.306 | -.500* | -.525* | -.537* | -.522* | -.500* | -.525* | -.537* | -.525* | -.532* | -.525*
Landcover | Potential Natural Vegetation Extent | Spatial extent of potential dense shrublands in the subbasin | pnv_pc_s11 | 0.233 | 0.203 | 0.181 | 0.186 | 0.354 | 0.233 | 0.194 | 0.186 | 0.186 | 0.233 | 0.194 | 0.186 | 0.194 | 0.186 | 0.194 | no
Landcover | Potential Natural Vegetation Extent | Spatial extent of potential sparse shrublands in the sub-basin | pnv_pc_s12 | -.630** | -.597* | -.639** | -.647** | -.595* | -.612* | -.639** | -.654** | -.649** | -.626** | -.639** | -.654** | -.639** | -.666** | -.639** | yes
Landcover | Potential Natural Vegetation Extent | Spatial extent of potential tundra in the subbasin | pnv_pc_s13 | -.502* | -.519* | -0.431 | -.501* | -0.281 | -.515* | -.515* | -0.46 | -0.478 | -.515* | -.515* | -0.46 | -.515* | -0.483 | -.515*
Landcover | Potential Natural Vegetation Extent | Spatial extent of potential deserts in the subbasin | pnv_pc_s14 | -.653** | -.662** | -.671** | -.690** | -.525* | -.670** | -.684** | -.693** | -.700** | -.684** | -.684** | -.693** | -.684** | -.684** | -.684** | yes
Landcover | Potential Natural Vegetation Extent | Spatial extent of potential polar deserts, rocks or ice in the subbasin | pnv_pc_s15 | -0.373 | -0.417 | -0.417 | -0.439 | -0.415 | -0.417 | -0.417 | -0.417 | -0.439 | -0.417 | -0.417 | -0.417 | -0.417 | -0.417 | -0.417 | no
Landcover | Potential Natural Vegetation Extent | Spatial extent of potential tropical evergreen forest in the total watershed upstream of the subbasin tipping point | pnv_pc_u01 | 0.358 | 0.328 | 0.345 | 0.423 | -0.03 | 0.358 | 0.393 | 0.384 | 0.384 | 0.358 | 0.393 | 0.384 | 0.393 | 0.384 | 0.393 | no
Landcover | Potential Natural Vegetation Extent | Spatial extent of potential tropical deciduous forest in the total watershed upstream of the subbasin tipping point | pnv_pc_u02 | 0.084 | 0.084 | 0.14 | 0.14 | 0.252 | 0.084 | 0.14 | 0.14 | 0.14 | 0.084 | 0.14 | 0.14 | 0.14 | 0.14 | 0.14 | no
Landcover | Potential Natural Vegetation Extent | Spatial extent of potential temperate broad-leaved evergreen forest in the total watershed upstream of the subbasin tipping point | pnv_pc_u03 | 0.215 | 0.263 | 0.383 | 0.34 | 0.461 | 0.258 | 0.302 | 0.383 | 0.384 | 0.302 | 0.302 | 0.383 | 0.302 | 0.383 | 0.302 | no
Landcover | Potential Natural Vegetation Extent | Potential spatial extent of temperate coniferous evergreen forest in the total watershed upstream of the tipping point of the sub-basin | pnv_pc_u04 | -0.074 | -0.118 | -0.031 | -0.031 | 0.095 | -0.074 | -0.074 | -0.031 | -0.031 | -0.074 | -0.074 | -0.031 | -0.074 | -0.031 | -0.074 | no
Landcover | Potential Natural Vegetation Extent | Potential spatial extent of temperate deciduous forest in the total watershed upstream of the tipping point of the sub-basin | pnv_pc_u05 | 0.225 | 0.186 | 0.111 | 0.154 | 0.218 | 0.19 | 0.157 | 0.154 | 0.154 | 0.19 | 0.157 | 0.154 | 0.157 | 0.154 | 0.157 | no
Landcover | Potential Natural Vegetation Extent | Potential spatial extent of boreal evergreen forest in the total watershed upstream of the tipping point of the sub-basin | pnv_pc_u06 | -0.14 | -0.14 | -0.14 | -0.14 | -0.084 | -0.14 | -0.14 | -0.14 | -0.14 | -0.14 | -0.14 | -0.14 | -0.14 | -0.14 | -0.14 | no
Landcover | Potential Natural Vegetation Extent | Potential spatial extent of boreal deciduous forest in the total watershed upstream of the tipping point of the sub-basin | pnv_pc_u07 | -0.14 | -0.14 | -0.14 | -0.14 | -0.084 | -0.14 | -0.14 | -0.14 | -0.14 | -0.14 | -0.14 | -0.14 | -0.14 | -0.14 | -0.14 | no
Landcover | Potential Natural Vegetation Extent | Potential spatial extent of mixed forests in the total watershed upstream of the tipping point of the sub-basin | pnv_pc_u08 | 0.136 | 0.132 | 0.122 | 0.097 | 0.301 | 0.136 | 0.104 | 0.097 | 0.097 | 0.136 | 0.104 | 0.097 | 0.104 | 0.097 | 0.104 | no
Landcover | Potential Natural Vegetation Extent | Potential spatial extent of savanna in the total watershed upstream of the tipping point of the sub-basin | pnv_pc_u09 | -0.125 | -0.16 | -0.091 | -0.091 | 0.048 | -0.125 | -0.125 | -0.091 | -0.091 | -0.125 | -0.125 | -0.091 | -0.125 | -0.091 | -0.125 | no
Landcover | Potential Natural Vegetation Extent | Potential spatial extent of grassland in the total watershed upstream of the tipping point of the subbasin | pnv_pc_u10 | -.709** | -.679** | -.632** | -.671** | -0.4 | -.694** | -.694** | -.669** | -.668** | -.694** | -.694** | -.669** | -.694** | -.672** | -.694**
Landcover | Potential Natural Vegetation Extent | Potential dense shrubland spatial extent in the total watershed upstream of the subbasin tipping point | pnv_pc_u11 | 0.028 | -0.028 | 0.084 | 0.084 | 0.196 | 0.028 | 0.028 | 0.084 | 0.084 | 0.028 | 0.028 | 0.084 | 0.028 | 0.084 | 0.028 | no
Landcover | Potential Natural Vegetation Extent | Potential spatial extent of sparse shrubland in the total watershed upstream of the subbasin tipping point | pnv_pc_u12 | -0.472 | -0.472 | -0.428 | -0.486 | -0.269 | -0.459 | -0.495 | -0.487 | -0.478 | -0.495 | -0.495 | -0.487 | -0.495 | -0.495 | -0.495 | no
Landcover | Potential Natural Vegetation Extent | Potential tundra spatial extent of the total watershed upstream of the subbasin tipping point | pnv_pc_u13 | -.554* | -.561* | -0.47 | -.547* | -0.305 | -.557* | -.557* | -0.496 | -.514* | -.557* | -.557* | -0.496 | -.557* | -.528* | -.557*
Landcover | Potential Natural Vegetation Extent | Potential spatial extent of desert in the total watershed upstream of the subbasin tipping point | pnv_pc_u14 | -.750** | -.757** | -.771** | -.763** | -.623** | -.757** | -.757** | -.771** | -.776** | -.757** | -.757** | -.771** | -.757** | -.757** | -.757** | yes
Landcover | Potential Natural Vegetation Extent | Potential polar desert, rock or ice spatial extent of the total watershed upstream of the subbasin tipping point | pnv_pc_u15 | -0.363 | -0.401 | -0.401 | -0.421 | -0.405 | -0.401 | -0.401 | -0.401 | -0.421 | -0.401 | -0.401 | -0.401 | -0.401 | -0.401 | -0.401 | no
Landcover | Wetland Extent | Spatial extent of wetland group 1 in the subbasin | wet_pc_sg1 | 0.151 | 0.1 | 0.183 | 0.104 | 0.333 | 0.125 | 0.106 | 0.143 | 0.125 | 0.116 | 0.106 | 0.143 | 0.106 | 0.154 | 0.106 | no
Landcover | Wetland Extent | Spatial extent of wetland group 1 within the total watershed upstream of the subbasin tipping point | wet_pc_ug1 | -0.124 | -0.112 | -0.014 | -0.099 | 0.147 | -0.107 | -0.104 | -0.062 | -0.078 | -0.104 | -0.104 | -0.062 | -0.104 | -0.045 | -0.104 | no
Landcover | Wetland Extent | Spatial extent of wetland group 2 in the subbasin | wet_pc_sg2 | 0.048 | 0.003 | 0.059 | -0.021 | 0.266 | 0.027 | -0.005 | 0.015 | -0.002 | 0.015 | -0.005 | 0.015 | -0.005 | 0.027 | -0.005 | no
Landcover | Wetland Extent | Spatial extent of total in-basin wetland group 2 upstream of the subbasin tipping point | wet_pc_ug2 | -0.355 | -0.415 | -0.36 | -0.409 | -0.192 | -0.374 | -0.411 | -0.411 | -0.427 | -0.411 | -0.411 | -0.411 | -0.411 | -0.392 | -0.411 | no
Landcover | Wetland Extent | Spatial extent of lakes within the subbasin | wet_pc_s01 | 0.134 | 0.16 | 0.297 | 0.197 | 0.459 | 0.147 | 0.185 | 0.248 | 0.235 | 0.16 | 0.185 | 0.248 | 0.185 | 0.248 | 0.185 | no
Landcover | Wetland Extent | Spatial extent of freshwater marshes or river floodplains in the subbasin | wet_pc_s04 | 0.154 | 0.11 | 0.216 | 0.138 | 0.333 | 0.122 | 0.122 | 0.174 | 0.158 | 0.122 | 0.122 | 0.174 | 0.122 | 0.174 | 0.122 | no
Landcover | Wetland Extent | Spatial extent of coastal wetlands (red forests, estuaries, deltas, lagoons, etc.) within the subbasin | wet_pc_s06 | .668** | .672** | .664** | .622* | .716** | .675** | .646** | .654** | .654** | .672** | .646** | .654** | .646** | .654** | .646** | yes
Landcover | Wetland Extent | Spatial extent of brackish and saltwater wetlands in the subbasin | wet_pc_s07 | -0.46 | -0.493 | -.525* | -.509* | -0.48 | -0.493 | -0.493 | -.525* | -.542* | -0.493 | -0.493 | -.525* | -0.493 | -0.493 | -0.493
Landcover | Wetland Extent | Spatial extent of seasonal wetlands or lakes in the sub-basin | wet_pc_s09 | -.613* | -.625** | -.633** | -.644** | -.504* | -.625** | -.625** | -.633** | -.651** | -.625** | -.625** | -.633** | -.625** | -.625** | -.625** | yes
Landcover | Wetland Extent | Spatial extent of total basin lakes upstream of the subbasin tipping point | wet_pc_u01 | -0.261 | -0.33 | -0.261 | -0.278 | -0.139 | -0.295 | -0.295 | -0.261 | -0.278 | -0.295 | -0.295 | -0.261 | -0.295 | -0.261 | -0.295 | no
Landcover | Wetland Extent | Spatial extent of the total river basin upstream of the tipping point of the subbasin | wet_pc_u03 | 0.252 | 0.364 | 0.42 | 0.364 | 0.421 | 0.308 | 0.364 | 0.42 | 0.42 | 0.364 | 0.364 | 0.42 | 0.364 | 0.42 | 0.364 | no
Landcover | Wetland Extent | Spatial extent of freshwater marshes or river floodplains in the total watershed upstream of the subbasin tipping point | wet_pc_u04 | -0.277 | -0.315 | -0.257 | -0.3 | -0.147 | -0.311 | -0.311 | -0.282 | -0.3 | -0.311 | -0.311 | -0.282 | -0.311 | -0.282 | -0.311 | no
Landcover | Wetland Extent | Spatial extent of coastal wetlands (red forests, estuaries, deltas, lagoons, etc.) in the total watershed upstream of the subbasin tipping point | wet_pc_u06 | 0.364 | 0.308 | 0.364 | 0.308 | 0.365 | 0.364 | 0.308 | 0.308 | 0.308 | 0.308 | 0.308 | 0.308 | 0.308 | 0.308 | 0.308 | no
Landcover | Wetland Extent | Spatial extent of brackish and saltwater wetlands in the total watershed upstream of the tipping point of the sub-basin | wet_pc_u07 | -0.328 | -0.328 | -0.369 | -0.328 | -0.328 | -0.328 | -0.328 | -0.369 | -0.369 | -0.328 | -0.328 | -0.369 | -0.328 | -0.328 | -0.328 | no
Landcover | Wetland Extent | Spatial extent of seasonal wetlands or lakes in the total watershed upstream of the subbasin tipping point | wet_pc_u09 | -0.453 | -0.48 | -.515* | -0.494 | -0.429 | -0.48 | -0.48 | -.515* | -.529* | -0.48 | -0.48 | -.515* | -0.48 | -0.48 | -0.48
Landcover | Forest Cover Extent | Extent of forest within the sub-basin | for_pc_sse | .750** | .786** | .765** | .792** | 0.491 | .771** | .798** | .795** | .795** | .795** | .798** | .795** | .798** | .795** | .798**
Landcover | Forest Cover Extent | Upstream of the sub-basin tipping point Range of forest within the total watershed | for_pc_use | 0.014 | -0.014 | -0.034 | 0.005 | 0.195 | -0.008 | 0.002 | -0.009 | -0.009 | -0.008 | 0.002 | -0.009 | 0.002 | 0.005 | 0.002 | no
Landcover | Cropland Extent | Extent of cultivated land in the sub-basin | crp_pc_sse | .784** | .759** | .765** | .763** | .769** | .780** | .759** | .769** | .777** | .768** | .759** | .769** | .759** | .769** | .759** | yes
Landcover | Cropland Extent | Range of arable land in the sub-basin upstream of the tipping point Range of cultivated land in the total watershed | crp_pc_use | .753** | .784** | .745** | .768** | .612* | .760** | .772** | .782** | .783** | .784** | .772** | .782** | .772** | .779** | .772** | yes
Landcover | Pasture Extent | Range of pasture land in the sub-basin | pst_pc_sse | -0.15 | -0.175 | -0.205 | -0.175 | 0.042 | -0.178 | -0.193 | -0.202 | -0.181 | -0.187 | -0.193 | -0.202 | -0.193 | -0.202 | -0.193 | no
Landcover | Pasture Extent | Range of pastures in the sub-basin upstream of the tipping point Range of pasture land in the total watershed | pst_pc_use | -0.299 | -0.321 | -0.219 | -0.293 | 0.058 | -0.289 | -0.311 | -0.284 | -0.286 | -0.333 | -0.311 | -0.284 | -0.311 | -0.296 | -0.311 | no
Landcover | Irrigated Area Extent (Equipped) | Range of irrigated area in the sub-basin | ire_pc_sse | .957** | .947** | .928** | .942** | .675** | .960** | .944** | .944** | .945** | .954** | .944** | .944** | .944** | .944** | .944** | yes
Landcover | Irrigated Area Extent (Equipped) | Range of irrigated area in the sub-basin upstream of the sub-basin tipping point Range of irrigated area in the total basin | ire_pc_use | 0.048 | 0.141 | 0.225 | 0.144 | .504* | 0.108 | 0.135 | 0.186 | 0.186 | 0.147 | 0.135 | 0.186 | 0.135 | 0.183 | 0.135
Landcover | Glacier Extent | Range of glaciers in the subbasin | gla_pc_sse | -0.363 | -0.395 | -0.395 | -0.412 | -0.367 | -0.395 | -0.395 | -0.395 | -0.412 | -0.395 | -0.395 | -0.395 | -0.395 | -0.395 | -0.395 | no
Landcover | Glacier Extent | Range of glaciers in the sub-basin upstream of the tipping point Range of glaciers in the total basin | gla_pc_use | -0.476 | -0.449 | -0.449 | -0.449 | -0.34 | -0.449 | -0.449 | -0.449 | -0.449 | -0.449 | -0.449 | -0.449 | -0.449 | -0.449 | -0.449 | no
Landcover | Permafrost Extent | Range of permafrost in the subbasin | prm_pc_sse | -.597* | -.622* | -.565* | -.608* | -0.402 | -.616* | -.616* | -.586* | -.604* | -.616* | -.616* | -.586* | -.616* | -.589* | -.616*
Landcover | Permafrost Extent | Range of permafrost in the sub-basin upstream of the tipping point Range of permafrost in the total basin | prm_pc_use | -.694** | -.704** | -.660** | -.702** | -0.474 | -.701** | -.701** | -.674** | -.692** | -.701** | -.701** | -.674** | -.701** | -.683** | -.701**
Landcover | Protected Area Extent | Range of protected areas in the sub-basin | pac_pc_sse | -0.382 | -0.42 | -0.399 | -0.406 | -0.443 | -0.408 | -0.414 | -0.42 | -0.44 | -0.42 | -0.414 | -0.42 | -0.414 | -0.413 | -0.414 | no
Landcover | Protected Area Extent | Upstream of the sub-basin dump point Range of protected areas in the total watershed | pac_pc_use | -.610* | -.612* | -.634** | -.634** | -0.322 | -.610* | -.641** | -.647** | -.640** | -.618* | -.641** | -.647** | -.641** | -.641** | -.641**
Soils & Geology | Clay Fraction in Soil | Average percentage of clay in the sub-basin Average clay percentage | cly_pc_sav | .743** | .742** | .778** | .792** | .510* | .759** | .775** | .780** | .784** | .756** | .775** | .780** | .775** | .774** | .775** | yes
Soils & Geology | Clay Fraction in Soil | Upstream of sub-basin tipping point of the total watershed Average clay percentage in the total watershed upstream of the sub-basin dump point | cly_pc_uav | 0.469 | 0.47 | 0.496 | 0.497 | 0.497 | 0.481 | 0.492 | 0.508 | 0.502 | 0.481 | 0.492 | 0.508 | 0.492 | 0.503 | 0.492 | no
Soils & Geology | Silt Fraction in Soil | Average percentage of soil silt in the sub-basin Average percentage of soil silt in the sub-basin | slt_pc_sav | -0.247 | -0.27 | -0.342 | -0.295 | -0.136 | -0.244 | -0.297 | -0.324 | -0.305 | -0.264 | -0.297 | -0.324 | -0.297 | -0.306 | -0.297 | no
Soils & Geology | Silt Fraction in Soil | Average percentage of soil silt in the total watershed upstream of the sub-basin tipping point of the total watershed in the sub-basin Average percentage of soil silt in the total watershed upstream of the sub-basin tipping point | slt_pc_uav | -0.229 | -0.218 | -0.271 | -0.243 | 0.003 | -0.207 | -0.24 | -0.255 | -0.258 | -0.207 | -0.24 | -0.255 | -0.24 | -0.24 | -0.24 | no
Soils & Geology | Sand Fraction in Soil | Average percentage of sandy soils in the sub-basin Average percentage of sandy soils in the sub-basin | snd_pc_sav | -.573* | -.517* | -0.429 | -.513* | -0.15 | -.567* | -.508* | -0.468 | -0.482 | -.540* | -.508* | -0.468 | -.508* | -0.475 | -.508*
Soils & Geology | Sand Fraction in Soil | Average percentage of sandy soils in the total watershed upstream of the sub-basin tipping point of the total watershed Average percentage of sandy soils | snd_pc_uav | 0.483 | 0.49 | 0.474 | 0.458 | 0.071 | 0.468 | 0.493 | 0.497 | 0.476 | 0.468 | 0.493 | 0.497 | 0.493 | 0.479 | 0.493 | no
Soils & Geology | Organic Carbon Content in Soil | Average soil organic carbon content in the sub-basin Average soil organic carbon content | soc_th_sav | -0.414 | -0.393 | -0.443 | -0.448 | -0.373 | -0.411 | -0.419 | -0.415 | -0.436 | -0.393 | -0.419 | -0.415 | -0.419 | -0.424 | -0.419 | no
Soils & Geology | Organic Carbon Content in Soil | Average soil organic carbon content in the sub-basin of the total watershed Average soil organic carbon content in the total watershed upstream of the sub-basin tipping point | soc_th_uav | -0.132 | -0.139 | -0.221 | -0.198 | -0.42 | -0.143 | -0.154 | -0.171 | -0.195 | -0.143 | -0.154 | -0.171 | -0.154 | -0.175 | -0.154 | no
Soils & Geology | Soil Water Content | Average annual soil moisture content in the sub-basin Soil moisture content | swc_pc_syr | .750** | .765** | .785** | .790** | .526* | .762** | .785** | .797** | .796** | .782** | .785** | .797** | .785** | .794** | .785** | yes
Soils & Geology | Soil Water Content | Annual soil moisture content in the total watershed upstream of the sub-basin tipping point of the total watershed Average soil moisture content in the total watershed upstream of the sub-basin tipping point | swc_pc_uyr | .758** | .781** | .762** | .781** | 0.478 | .773** | .789** | .789** | .784** | .795** | .789** | .789** | .789** | .783** | .789**
Soils & Geology | Soil Water Content | Sub-basin average January Soil moisture content | swc_pc_s01 | .715** | .726** | .735** | .755** | 0.485 | .726** | .750** | .762** | .761** | .747** | .750** | .762** | .750** | .759** | .750**
Soils & Geology | Soil Water Content | Sub-basin February average Soil moisture content | swc_pc_s02 | .720** | .728** | .727** | .742** | 0.463 | .731** | .739** | .749** | .748** | .749** | .739** | .749** | .739** | .746** | .739**
Soils & Geology | Soil Water Content | Sub-basin March average Soil moisture content | swc_pc_s03 | .708** | .718** | .718** | .732** | 0.451 | .720** | .728** | .739** | .738** | .737** | .728** | .739** | .728** | .736** | .728**
Soils & Geology | Soil Water Content | Sub-basin April average Soil moisture content | swc_pc_s04 | .724** | .736** | .752** | .756** | 0.483 | .737** | .749** | .764** | .761** | .755** | .749** | .764** | .749** | .761** | .749**
Soils & Geology | Soil Water Content | Sub-basin May average Soil moisture content | swc_pc_s05 | .726** | .747** | .765** | .762** | .501* | .741** | .759** | .771** | .768** | .762** | .759** | .771** | .759** | .768** | .759** | yes
Soils & Geology | Soil Water Content | Sub-basin June average Soil moisture content | swc_pc_s06 | .743** | .764** | .792** | .788** | .532* | .758** | .783** | .796** | .794** | .779** | .783** | .796** | .783** | .793** | .783** | yes
Soils & Geology | Soil Water Content | Sub-basin July average Soil moisture content | swc_pc_s07 | .798** | .806** | .818** | .828** | .517* | .806** | .827** | .830** | .828** | .821** | .827** | .830** | .827** | .827** | .827** | yes
Soils & Geology | Soil Water Content | Sub-basin August average Soil moisture content | swc_pc_s08 | .788** | .791** | .810** | .817** | .513* | .795** | .813** | .816** | .815** | .806** | .813** | .816** | .813** | .811** | .813** | yes
Soils & Geology | Soil Water Content | Sub-basin September average Soil moisture content | swc_pc_s09 | .777** | .776** | .802** | .809** | .513* | .784** | .802** | .805** | .806** | .790** | .802** | .805** | .802** | .799** | .802** | yes
Soils & Geology | Soil Water Content | Sub-basin October average Soil moisture content | swc_pc_s10 | .745** | .752** | .776** | .785** | .536* | .755** | .781** | .787** | .788** | .767** | .781** | .787** | .781** | .781** | .781** | yes
Soils & Geology | Soil Water Content | Sub-basin November average Soil moisture content | swc_pc_s11 | .746** | .755** | .781** | .788** | .557* | .756** | .784** | .791** | .792** | .769** | .784** | .791** | .784** | .787** | .784** | yes
Soils & Geology | Soil Water Content | Sub-basin December average Soil moisture content | swc_pc_s12 | .711** | .730** | .761** | .767** | .558* | .727** | .759** | .776** | .778** | .748** | .759** | .776** | .759** | .771** | .759** | yes
Soils & Geology | Karst Area Extent | Spatial extent of karst areas in the sub-basin | kar_pc_sse | 0.247 | 0.185 | 0.248 | 0.185 | 0.385 | 0.207 | 0.183 | 0.208 | 0.191 | 0.199 | 0.183 | 0.208 | 0.183 | 0.219 | 0.183 | no
Soils & Geology | Karst Area Extent | Upstream of the sub-basin tipping point of Karst areas in the total watershed Spatial extent of karst areas in the sub-basin | kar_pc_use | -.735** | -.767** | -.697** | -.726** | -0.494 | -.757** | -.757** | -.721** | -.726** | -.757** | -.757** | -.721** | -.757** | -.721** | -.757**
Soils & Geology | Soil Erosion | Average soil erosion in the sub-basin | ero_kh_sav | .788** | .744** | .765** | .734** | .657** | .774** | .741** | .750** | .740** | .759** | .741** | .750** | .741** | .747** | .741** | yes
Soils & Geology | Soil Erosion | Average erosion in the total watershed upstream of the sub-basin tipping point Average soil erosion in the total watershed upstream of the sub-basin tipping point | ero_kh_uav | -0.452 | -0.475 | -0.439 | -0.482 | -0.103 | -0.465 | -0.481 | -0.452 | -0.467 | -0.472 | -0.481 | -0.452 | -0.481 | -0.467 | -0.481 | no
Anthropogenic | Population Count | Total population in the sub-basin | pop_ct_ssu | .685** | .676** | .694** | .678** | .676** | .685** | .668** | .688** | .690** | .688** | .668** | .688** | .668** | .685** | .668** | yes
Anthropogenic | Population Count | Total population in the sub-basin Total population in the total watershed upstream of the sub-basin tipping point Total population | pop_ct_usu | -.559* | -.571* | -.506* | -.545* | -0.193 | -.562* | -.565* | -.538* | -.545* | -.568* | -.565* | -.538* | -.565* | -.541* | -.565*
Anthropogenic | Population Density | Average population density in the sub-basin | ppd_pk_sav | .976** | .976** | .974** | .993** | .613* | .985** | .988** | .982** | .985** | .982** | .988** | .982** | .988** | .985** | .988** | yes
Anthropogenic | Population Density | Average population density in the total watershed upstream of the sub-basin tipping point Average population density in the total watershed upstream of the sub-basin tipping point | ppd_pk_uav | 0.497 | 0.456 | 0.403 | 0.469 | 0.171 | 0.471 | 0.468 | 0.432 | 0.431 | 0.462 | 0.468 | 0.432 | 0.468 | 0.429 | 0.468 | no
Anthropogenic | Urban Extent | Urban in the catchment area of the river segment Spatial extent of built-up area | urb_pc_sse | .939** | .936** | .942** | .940** | .693** | .942** | .942** | .945** | .946** | .939** | .942** | .945** | .942** | .945** | .942** | yes
Anthropogenic | Urban Extent | Spatial extent of urban development in the catchment area upstream of the sub-basin tipping point upstream of the sub-basin tipping point Spatial extent of urban built-up area in the total watershed upstream of the sub-basin tipping point | urb_pc_use | 0.28 | 0.256 | 0.253 | 0.25 | 0.478 | 0.259 | 0.256 | 0.265 | 0.265 | 0.259 | 0.256 | 0.265 | 0.256 | 0.249 | 0.256 | no
Anthropogenic | Nighttime Lights | Average nighttime light distribution in the sub-basin | nli_ix_sav | .974** | .982** | .943** | .973** | .587* | .982** | .982** | .961** | .962** | .979** | .982** | .961** | .982** | .967** | .982** | yes
Anthropogenic | Nighttime Lights | Average nighttime light distribution in the total watershed upstream of the sub-basin tipping point Average nighttime light distribution in the total watershed upstream of the sub-basin tipping point | nli_ix_uav | .504* | .555* | .638** | .615* | .568* | .517* | .588* | .629** | .630** | .552* | .588* | .629** | .588* | .635** | .588* | yes
Anthropogenic | Road Density | Average road density in the sub-basin | rdd_mk_sav | .971** | .971** | .935** | .974** | .585* | .976** | .976** | .956** | .960** | .974** | .976** | .956** | .976** | .965** | .976** | yes
Anthropogenic | Road Density | Average road density in the total watershed upstream of the sub-basin tipping point Average road density in the total watershed upstream of the subbasin tipping point | rdd_mk_uav | 0.371 | 0.426 | 0.491 | 0.437 | .813** | 0.397 | 0.438 | 0.482 | 0.484 | 0.429 | 0.438 | 0.482 | 0.438 | 0.479 | 0.438
Anthropogenic | Human Footprint | Human footprint in the subbasin in 1993 | hft_ix_s93 | .924** | .897** | .835** | .890** | .501* | .915** | .894** | .859** | .867** | .900** | .894** | .859** | .894** | .865** | .894** | yes
Anthropogenic | Human Footprint | Human footprint of the sub-basin upstream of the tipping point of the Total watershed 1993 human footprint | hft_ix_u93 | 0.409 | 0.458 | .500* | 0.454 | .802** | 0.428 | 0.458 | .500* | .502* | 0.461 | 0.458 | .500* | 0.458 | 0.496 | 0.458
Anthropogenic | Human Footprint | Subbasin 2009 human footprint | hft_ix_s09 | .941** | .929** | .894** | .932** | .585* | .941** | .932** | .913** | .920** | .932** | .932** | .913** | .932** | .919** | .932** | yes
Anthropogenic | Human Footprint | Upstream of the subbasin tipping point Total Basin 2009 Human Footprint | hft_ix_u09 | 0.368 | 0.426 | 0.474 | 0.422 | .769** | 0.388 | 0.426 | 0.471 | 0.472 | 0.424 | 0.426 | 0.471 | 0.426 | 0.465 | 0.426
Anthropogenic | Gross Domestic Product | Average value of production for countries within the subbasin | gdp_ud_sav | 0.424 | 0.462 | 0.388 | 0.425 | 0.059 | 0.462 | 0.432 | 0.435 | 0.44 | 0.465 | 0.432 | 0.435 | 0.432 | 0.418 | 0.432 | no
Anthropogenic | Gross Domestic Product | Gross production of countries within the sub-basin | gdp_ud_ssu | .735** | .747** | .768** | .751** | .714** | .753** | .741** | .771** | .774** | .765** | .741** | .771** | .741** | .765** | .741** | yes
Anthropogenic | Gross Domestic Product | Upstream of the sub-basin tipping point of the total basin | gdp_ud_usu | -.547* | -.550* | -0.453 | -.509* | -0.125 | -.550* | -.538* | -0.494 | -.500* | -.547* | -.538* | -0.494 | -.538* | -0.497 | -.538*
Anthropogenic | Gross Domestic Product Human Development Index | Average human development index in the sub-basin | hdi_ix_sav | .505* | .556* | 0.437 | 0.497 | 0.125 | .539* | .521* | 0.489 | .503* | .542* | .521* | 0.489 | .521* | 0.477 | .521*

## Level 2 Urban Expansion area
Category | Attribute | Indicator | Indicator Code | 1992-1996 | 1996-2000 | 2000-2006 | 2006-2010 | 2010-2016 | 1992-2000 | 1996-2006 | 2000-2010 | 2006-2016 | 1992-2006 | 1996—2010 | 2000—2016 | 1992-2010 | 1996-2016 | 1992-2016 | All correlation coefficients are significant for all time periods
Hydrology | Natural Discharge | Annual average of river pour point natural discharge | dis_m3_pyr | .424** | .404** | .401** | .309** | .444** | .395** | .400** | .371** | .373** | .404** | .374** | .377** | .400** | .400** | .405** | yes
Hydrology | Natural Discharge | River segment pour point annual minimum Natural discharge | dis_m3_pmn | .480** | .456** | .449** | .357** | .490** | .449** | .449** | .422** | .424** | .455** | .424** | .428** | .452** | .451** | .457** | yes
Hydrology | Natural Discharge | Annual maximum Natural discharge | dis_m3_pmx | .368** | .352** | .347** | .256** | .408** | .342** | .347** | .316** | .320** | .350** | .321** | .322** | .346** | .347** | .351** | yes
Hydrology | Land Surface Runoff | Average annual basin surface runoff | run_mm_syr | .560** | .514** | .540** | .501** | .555** | .544** | .531** | .530** | .545** | .556** | .526** | .540** | .556** | .547** | .562** | yes
Hydrology | Inundation Extent | Sub-basin annual minimum inundation extent | inu_pc_smn | .579** | .547** | .583** | .590** | .496** | .576** | .570** | .590** | .593** | .589** | .580** | .595** | .592** | .588** | .595** | yes
Hydrology | Inundation Extent | sub-basin tipping point upstream in the total watershed of the Minimum inundation extent | inu_pc_umn | .562** | .519** | .533** | .555** | .452** | .559** | .527** | .555** | .560** | .563** | .548** | .558** | .564** | .553** | .567** | yes
Hydrology | Inundation Extent | Sub-basin annual maximum inundation extent | inu_pc_smx | .674** | .647** | .680** | .687** | .588** | .671** | .670** | .690** | .691** | .684** | .681** | .695** | .689** | .688** | .693** | yes
Hydrology | Inundation Extent | sub-basin upstream of the tipping point of the total watershed Maximum inundation extent | inu_pc_umx | .640** | .612** | .624** | .647** | .544** | .641** | .625** | .643** | .650** | .646** | .639** | .648** | .649** | .643** | .652** | yes
Hydrology | Inundation Extent | Long-term inundation extent in the sub-basin Maximum inundation extent | inu_pc_slt | .638** | .597** | .630** | .643** | .565** | .629** | .618** | .640** | .649** | .641** | .630** | .646** | .645** | .641** | .650** | yes
Hydrology | Inundation Extent | Upstream of the sub-basin tipping point in the total basin in the long term Maximum inundation extent | inu_pc_ult | .606** | .565** | .578** | .602** | .513** | .602** | .576** | .595** | .607** | .606** | .590** | .599** | .609** | .598** | .612** | yes
Hydrology | Limnicity (Percent Lake Area) | Lakes in the sub-basin spatial extent | lka_pc_sse | .310** | .260** | .273** | .281** | .251* | .283** | .270** | .271** | .276** | .290** | .265** | .270** | .286** | .274** | .286** | yes
Hydrology | Limnicity (Percent Lake Area) | Upstream of the sub-basin tipping point of lakes in the total watershed spatial extent | lka_pc_use | 0.148 | 0.098 | 0.083 | 0.061 | 0.073 | 0.116 | 0.082 | 0.083 | 0.076 | 0.116 | 0.081 | 0.076 | 0.108 | 0.093 | 0.11 | no
Hydrology | Lake Volume | Spatial extent of lakes in the total watershed upstream of the sub-basin tipping point of the total watershed Total volume of water storage | lkv_mc_usu | .203* | 0.188 | 0.155 | 0.093 | .247* | 0.175 | 0.163 | 0.14 | 0.145 | 0.175 | 0.146 | 0.143 | 0.17 | 0.171 | 0.174
Hydrology | Reservoir Volume | Upstream of the tipping point of the sub-basin reservoirs in the total basin of Total water storage | rev_mc_usu | .488** | .467** | .410** | .394** | .527** | .461** | .432** | .415** | .440** | .457** | .423** | .422** | .456** | .457** | .459** | yes
Hydrology | Degree of Regulation | Impact of dams on the natural flow state of the sub-basin | dor_pc_pva | .491** | .486** | .393** | .395** | .470** | .476** | .432** | .408** | .433** | .462** | .425** | .410** | .461** | .455** | .459** | yes
Hydrology | River Area | Sub-basin river area | ria_ha_ssu | .581** | .557** | .557** | .459** | .577** | .556** | .556** | .525** | .529** | .562** | .529** | .531** | .558** | .556** | .562** | yes
Hydrology | River Area | Upstream of the sub-basin tipping point Total basin river area | ria_ha_usu | .215* | .210* | .197* | 0.105 | .286** | 0.19 | .199* | 0.165 | 0.167 | .195* | 0.171 | 0.171 | 0.19 | .195* | .195*
Hydrology | River Volume | Sub-basin river storage capacity | riv_tc_ssu | .616** | .595** | .598** | .499** | .624** | .590** | .597** | .567** | .572** | .598** | .571** | .574** | .595** | .598** | .600** | yes
Hydrology | River Volume | Upstream of the sub-basin tipping point Total river storage in the sub-basin | riv_tc_usu | .222* | .219* | .206* | 0.116 | .295** | .198* | .208* | 0.174 | 0.177 | .204* | 0.18 | 0.18 | .199* | .204* | .204*
Hydrology | Groundwater Table Depth | Sub-basin average Groundwater table depth | gwt_cm_sav | .352** | .363** | .354** | .340** | .307** | .368** | .361** | .346** | .355** | .366** | .353** | .350** | .363** | .354** | .362** | yes
Physiography | Elevation | Average elevation within the sub-basin | ele_mt_sav | -.493** | -.449** | -.460** | -.455** | -.434** | -.472** | -.459** | -.468** | -.474** | -.476** | -.463** | -.471** | -.478** | -.474** | -.482** | yes
Physiography | Elevation | Upstream of the sub-basin tipping point Average elevation in the total watershed | ele_mt_uav | -.434** | -.393** | -.387** | -.395** | -.322** | -.420** | -.396** | -.402** | -.404** | -.417** | -.401** | -.400** | -.418** | -.407** | -.419** | yes
Physiography | Elevation | Sub-basin annual minimum elevation | ele_mt_smn | -.659** | -.642** | -.627** | -.634** | -.600** | -.653** | -.641** | -.639** | -.653** | -.652** | -.645** | -.642** | -.655** | -.652** | -.657** | yes
Physiography | Elevation | Annual maximum elevation in the sub-basin | ele_mt_smx | -.260** | -.229* | -.231* | -.252* | -.264** | -.247* | -.235* | -.248* | -.264** | -.247* | -.246* | -.253** | -.251* | -.250* | -.255** | yes
Physiography | Terrain Slope | Average slope in the sub-basin | slp_dg_sav | .373** | .363** | .359** | .307** | .318** | .371** | .365** | .337** | .338** | .370** | .346** | .341** | .364** | .354** | .364** | yes
Physiography | Terrain Slope | Upstream of the sub-basin tipping point Average slope in the total watershed | slp_dg_uav | 0.164 | 0.17 | 0.182 | 0.131 | 0.183 | 0.162 | 0.175 | 0.153 | 0.155 | 0.17 | 0.154 | 0.158 | 0.163 | 0.165 | 0.166 | no
Physiography | Stream Gradient | Average gradient in the sub-basin Average river gradient | sgr_dk_sav | -0.055 | -0.042 | -0.037 | -0.077 | -0.064 | -0.043 | -0.039 | -0.063 | -0.075 | -0.042 | -0.058 | -0.063 | -0.05 | -0.062 | -0.054 | no
Climate | Air Temperature | Average annual temperature in the sub-basin | tmp_dc_syr | .561** | .553** | .610** | .636** | .533** | .571** | .588** | .623** | .629** | .589** | .608** | .632** | .595** | .605** | .600** | yes
Climate | Air Temperature | Sub-basin dump point upstream of Annual average temperature of the total basin | tmp_dc_uyr | .525** | .510** | .571** | .605** | .479** | .534** | .547** | .590** | .593** | .552** | .573** | .594** | .559** | .567** | .564** | yes
Climate | Air Temperature | Sub-basin annual minimum temperature | tmp_dc_smn | .540** | .527** | .594** | .620** | .529** | .552** | .565** | .605** | .615** | .572** | .587** | .615** | .579** | .585** | .585** | yes
Climate | Air Temperature | Sub-basin annual maximum temperature | tmp_dc_smx | .490** | .480** | .527** | .549** | .493** | .495** | .508** | .539** | .545** | .512** | .526** | .548** | .518** | .527** | .523** | yes
Climate | Air Temperature | Sub-basin January average temperature | tmp_dc_s01 | .540** | .527** | .594** | .620** | .529** | .552** | .565** | .605** | .615** | .572** | .587** | .615** | .579** | .585** | .585** | yes
Climate | Air Temperature | Sub-basin February mean temperature | tmp_dc_s02 | .530** | .519** | .586** | .610** | .525** | .542** | .557** | .597** | .606** | .563** | .579** | .607** | .570** | .577** | .575** | yes
Climate | Air Temperature | Sub-basin average temperature in March | tmp_dc_s03 | .537** | .534** | .594** | .617** | .525** | .548** | .568** | .606** | .613** | .569** | .589** | .615** | .575** | .587** | .581** | yes
Climate | Air Temperature | Sub-basin average temperature in April | tmp_dc_s04 | .546** | .540** | .593** | .605** | .512** | .552** | .570** | .602** | .606** | .571** | .587** | .611** | .576** | .586** | .581** | yes
Climate | Air Temperature | Average temperature in May in the sub-basin | tmp_dc_s05 | .499** | .505** | .546** | .563** | .474** | .508** | .530** | .557** | .561** | .526** | .545** | .565** | .531** | .544** | .535** | yes
Climate | Air Temperature | Average temperature in June in the sub-basin | tmp_dc_s06 | .467** | .469** | .515** | .528** | .458** | .473** | .495** | .523** | .524** | .491** | .510** | .531** | .496** | .509** | .500** | yes
Climate | Air Temperature | Average temperature in July in the sub-basin | tmp_dc_s07 | .498** | .492** | .537** | .558** | .500** | .504** | .519** | .549** | .555** | .521** | .537** | .558** | .527** | .537** | .532** | yes
Climate | Air Temperature | Average temperature in August in the sub-basin | tmp_dc_s08 | .523** | .510** | .559** | .585** | .517** | .528** | .539** | .572** | .580** | .546** | .559** | .581** | .552** | .559** | .557** | yes
Climate | Air Temperature | Average temperature in September in the sub-basin | tmp_dc_s09 | .548** | .537** | .587** | .608** | .522** | .556** | .566** | .599** | .606** | .573** | .585** | .608** | .578** | .585** | .583** | yes
Climate | Air Temperature | Average temperature in October in the sub-basin | tmp_dc_s10 | .582** | .576** | .627** | .653** | .546** | .593** | .608** | .641** | .646** | .610** | .627** | .649** | .616** | .625** | .621** | yes
Climate | Air Temperature | Average temperature in November in the sub-basin | tmp_dc_s11 | .587** | .584** | .639** | .671** | .557** | .603** | .617** | .654** | .662** | .622** | .639** | .662** | .628** | .636** | .633** | yes
Climate | Air Temperature | Average temperature in December in the sub-basin | tmp_dc_s12 | .562** | .552** | .615** | .643** | .543** | .575** | .589** | .628** | .636** | .596** | .610** | .636** | .602** | .607** | .607** | yes
Climate | Precipitation | Average annual precipitation in the sub-basin | pre_mm_syr | .647** | .605** | .627** | .611** | .615** | .629** | .622** | .627** | .642** | .639** | .622** | .637** | .641** | .640** | .646** | yes
Climate | Precipitation | Upstream of the sub-basin tipping point Average annual precipitation in the total basin | pre_mm_uyr | .648** | .613** | .626** | .623** | .611** | .635** | .624** | .630** | .653** | .643** | .626** | .639** | .647** | .645** | .652** | yes
Climate | Precipitation | Subbasin January average precipitation | pre_mm_s01 | .600** | .548** | .584** | .558** | .569** | .582** | .569** | .578** | .587** | .594** | .568** | .585** | .594** | .586** | .600** | yes
Climate | Precipitation | Sub-basin February average precipitation | pre_mm_s02 | .654** | .614** | .648** | .627** | .633** | .639** | .634** | .643** | .655** | .652** | .634** | .652** | .653** | .651** | .659** | yes
Climate | Precipitation | Average precipitation in March in the sub-basin | pre_mm_s03 | .711** | .680** | .703** | .684** | .694** | .699** | .693** | .700** | .718** | .709** | .693** | .711** | .712** | .712** | .718** | yes
Climate | Precipitation | Average precipitation in April in the sub-basin | pre_mm_s04 | .729** | .687** | .702** | .675** | .703** | .710** | .697** | .698** | .717** | .718** | .694** | .709** | .720** | .717** | .726** | yes
Climate | Precipitation | Average precipitation in May in the sub-basin | pre_mm_s05 | .703** | .670** | .687** | .652** | .671** | .684** | .682** | .680** | .694** | .694** | .677** | .692** | .696** | .699** | .701** | yes
Climate | Precipitation | Average precipitation in June in the sub-basin | pre_mm_s06 | .661** | .622** | .637** | .607** | .627** | .642** | .635** | .633** | .648** | .650** | .631** | .643** | .652** | .652** | .657** | yes
Climate | Precipitation | Average precipitation in July in the sub-basin | pre_mm_s07 | .631** | .576** | .585** | .588** | .529** | .616** | .589** | .596** | .606** | .617** | .594** | .597** | .618** | .603** | .619** | yes
Climate | Precipitation | Average precipitation in August in the sub-basin | pre_mm_s08 | .597** | .548** | .555** | .554** | .527** | .582** | .559** | .564** | .575** | .584** | .564** | .570** | .585** | .575** | .588** | yes
Climate | Precipitation | Average precipitation in September in the sub-basin | pre_mm_s09 | .615** | .567** | .580** | .569** | .610** | .595** | .578** | .583** | .605** | .601** | .581** | .596** | .603** | .600** | .609** | yes
Climate | Precipitation | Average precipitation in October in the sub-basin | pre_mm_s10 | .635** | .600** | .611** | .608** | .636** | .618** | .609** | .616** | .642** | .626** | .612** | .629** | .629** | .632** | .636** | yes
Climate | Precipitation | Average precipitation in November in the sub-basin | pre_mm_s11 | .665** | .623** | .644** | .626** | .639** | .648** | .635** | .643** | .664** | .656** | .635** | .653** | .659** | .657** | .665** | yes
Climate | Precipitation | Average precipitation in December in the sub-basin | pre_mm_s12 | .604** | .561** | .587** | .555** | .560** | .587** | .576** | .580** | .591** | .597** | .573** | .587** | .598** | .593** | .603** | yes
Climate | Potential Evapotranspiration | Average annual potential evapotranspiration in the sub-basin | pet_mm_syr | .427** | .427** | .490** | .491** | .419** | .435** | .459** | .492** | .494** | .456** | .476** | .502** | .460** | .473** | .464** | yes
Climate | Potential Evapotranspiration | Upstream of the sub-basin tipping point Average annual potential evapotranspiration in the total basin | pet_mm_uyr | .374** | .371** | .439** | .451** | .360** | .383** | .406** | .447** | .445** | .404** | .430** | .452** | .410** | .424** | .415** | yes
Climate | Potential Evapotranspiration | Subbasin January average potential evapotranspiration | pet_mm_s01 | .547** | .524** | .598** | .610** | .534** | .552** | .564** | .604** | .612** | .575** | .584** | .614** | .580** | .584** | .586** | yes
Climate | Potential Evapotranspiration | Average potential evapotranspiration in February in the sub-basin | pet_mm_s02 | .529** | .515** | .586** | .602** | .528** | .538** | .553** | .593** | .604** | .561** | .575** | .604** | .567** | .574** | .573** | yes
Climate | Potential Evapotranspiration | Average potential evapotranspiration in March in the sub-basin | pet_mm_s03 | .497** | .492** | .557** | .572** | .495** | .506** | .527** | .564** | .571** | .528** | .547** | .575** | .534** | .545** | .539** | yes
Climate | Potential Evapotranspiration | Sub-basin average potential evapotranspiration in April | pet_mm_s04 | .409** | .403** | .451** | .468** | .378** | .416** | .428** | .462** | .463** | .431** | .448** | .469** | .434** | .442** | .437** | yes
Climate | Potential Evapotranspiration | Average potential evapotranspiration in May in the sub-basin | pet_mm_s05 | 0.103 | 0.108 | 0.109 | 0.159 | 0.074 | 0.112 | 0.103 | 0.133 | 0.133 | 0.11 | 0.126 | 0.131 | 0.112 | 0.113 | 0.11 | no
Climate | Potential Evapotranspiration | Average potential evapotranspiration in June in the sub-basin | pet_mm_s06 | -0.07 | -0.061 | -0.08 | -0.064 | -0.125 | -0.065 | -0.079 | -0.07 | -0.08 | -0.078 | -0.072 | -0.078 | -0.079 | -0.083 | -0.083 | no
Climate | Potential Evapotranspiration | Average potential evapotranspiration in July in the sub-basin | pet_mm_s07 | -0.13 | -0.095 | -0.094 | -0.097 | -0.116 | -0.118 | -0.105 | -0.096 | -0.106 | -0.119 | -0.1 | -0.098 | -0.119 | -0.108 | -0.121 | no
Climate | Potential Evapotranspiration | Average potential evapotranspiration in August in the sub-basin | pet_mm_s08 | 0.089 | 0.119 | 0.155 | 0.157 | 0.126 | 0.107 | 0.13 | 0.154 | 0.147 | 0.12 | 0.144 | 0.157 | 0.122 | 0.136 | 0.123 | no
Climate | Potential Evapotranspiration | Average potential evapotranspiration in September in the sub-basin | pet_mm_s09 | .410** | .409** | .475** | .481** | .388** | .421** | .445** | .480** | .475** | .442** | .463** | .487** | .446** | .457** | .449** | yes
Climate | Potential Evapotranspiration | Average potential evapotranspiration in October in the sub-basin | pet_mm_s10 | .553** | .542** | .611** | .631** | .531** | .564** | .581** | .622** | .628** | .586** | .603** | .630** | .592** | .600** | .597** | yes
Climate | Potential Evapotranspiration | Average potential evapotranspiration in November in the sub-basin | pet_mm_s11 | .567** | .554** | .623** | .643** | .556** | .578** | .594** | .633** | .642** | .600** | .615** | .643** | .606** | .613** | .611** | yes
Climate | Potential Evapotranspiration | Average potential evapotranspiration in December in the sub-basin | pet_mm_s12 | .548** | .529** | .601** | .619** | .544** | .556** | .569** | .608** | .618** | .579** | .590** | .619** | .584** | .589** | .590** | yes
Climate | Actual Evapotranspiration | Average annual actual evapotranspiration in the sub-basin | aet_mm_syr | .660** | .620** | .646** | .627** | .638** | .643** | .640** | .645** | .659** | .654** | .640** | .655** | .656** | .658** | .662** | yes
Climate | Actual Evapotranspiration | Upstream of sub-basin dumping point Average annual actual evapotranspiration of the total watershed | aet_mm_uyr | .657** | .622** | .639** | .634** | .619** | .644** | .636** | .642** | .662** | .653** | .639** | .651** | .657** | .656** | .662** | yes
Climate | Actual Evapotranspiration | Average actual evapotranspiration in January in the sub-basin | aet_mm_s01 | .599** | .575** | .630** | .651** | .581** | .604** | .610** | .640** | .651** | .621** | .626** | .650** | .627** | .629** | .633** | yes
Climate | Actual Evapotranspiration | Average actual evapotranspiration in February in the sub-basin | aet_mm_s02 | .601** | .585** | .630** | .674** | .583** | .612** | .617** | .648** | .664** | .627** | .638** | .659** | .634** | .637** | .639** | yes
Climate | Actual Evapotranspiration | Average actual evapotranspiration in March in the sub-basin | aet_mm_s03 | .667** | .639** | .670** | .685** | .653** | .660** | .665** | .679** | .693** | .671** | .672** | .690** | .676** | .680** | .682** | yes
Climate | Actual Evapotranspiration | Average actual evapotranspiration in April in the sub-basin | aet_mm_s04 | .689** | .643** | .661** | .646** | .665** | .670** | .659** | .662** | .679** | .677** | .658** | .672** | .680** | .677** | .686** | yes
Climate | Actual Evapotranspiration | Average actual evapotranspiration in May in the sub-basin | aet_mm_s05 | .660** | .614** | .631** | .596** | .644** | .638** | .628** | .624** | .641** | .645** | .621** | .634** | .647** | .645** | .653** | yes
Climate | Actual Evapotranspiration | Average actual evapotranspiration in June in the sub-basin | aet_mm_s06 | .639** | .592** | .614** | .572** | .628** | .614** | .608** | .604** | .622** | .625** | .600** | .615** | .626** | .625** | .633** | yes
Climate | Actual Evapotranspiration | Average actual evapotranspiration in July in the sub-basin | aet_mm_s07 | .654** | .602** | .626** | .593** | .637** | .629** | .619** | .621** | .639** | .640** | .617** | .631** | .642** | .640** | .648** | yes
Climate | Actual Evapotranspiration | Average actual evapotranspiration in August in the sub-basin | aet_mm_s08 | .668** | .622** | .649** | .629** | .644** | .649** | .643** | .648** | .662** | .660** | .644** | .657** | .663** | .661** | .669** | yes
Climate | Actual Evapotranspiration | Average actual evapotranspiration in September in the sub-basin | aet_mm_s09 | .659** | .619** | .646** | .637** | .623** | .645** | .642** | .649** | .661** | .655** | .645** | .657** | .658** | .657** | .663** | yes
Climate | Actual Evapotranspiration | Average actual evapotranspiration in October in the sub-basin | aet_mm_s10 | .663** | .627** | .658** | .656** | .637** | .652** | .651** | .662** | .678** | .664** | .656** | .672** | .667** | .668** | .673** | yes
Climate | Actual Evapotranspiration | Average actual evapotranspiration in November in the sub-basin | aet_mm_s11 | .633** | .614** | .657** | .690** | .635** | .634** | .648** | .672** | .681** | .649** | .663** | .683** | .655** | .662** | .660** | yes
Climate | Actual Evapotranspiration | Average actual evapotranspiration in December in the sub-basin | aet_mm_s12 | .632** | .605** | .654** | .676** | .622** | .633** | .639** | .665** | .682** | .650** | .654** | .676** | .656** | .658** | .662** | yes
Climate | Global Aridity Index | Average drought index in the sub-basin | ari_ix_sav | .610** | .557** | .573** | .544** | .580** | .587** | .570** | .568** | .586** | .594** | .567** | .578** | .595** | .588** | .600** | yes
Climate | Global Aridity Index | Average drought index within the total watershed upstream of the sub-basin dump point | ari_ix_uav | .592** | .550** | .557** | .539** | .564** | .574** | .558** | .555** | .578** | .580** | .555** | .565** | .582** | .577** | .587** | yes
Climate | Climate Moisture Index | Sub-basin average annual Climate Humidity Index | cmi_ix_syr | .608** | .555** | .571** | .543** | .578** | .585** | .569** | .567** | .585** | .592** | .565** | .577** | .594** | .587** | .599** | yes
Climate | Climate Moisture Index | Sub-basin upstream of the tipping point Total basin climatic humidity index | cmi_ix_uyr | .593** | .551** | .558** | .540** | .565** | .575** | .559** | .555** | .578** | .581** | .556** | .565** | .583** | .578** | .588** | yes
Climate | Climate Moisture Index | January average climate humidity index of the sub-basin | cmi_ix_s01 | 0.021 | -0.001 | 0.004 | -0.059 | 0.006 | 0.002 | 0.004 | -0.022 | -0.029 | 0.002 | -0.021 | -0.027 | -0.003 | -0.005 | -0.002 | no
Climate | Climate Moisture Index | Sub-basin average climate humidity index for February | cmi_ix_s02 | .306** | .276** | .304** | .212* | .287** | .279** | .292** | .268** | .266** | .290** | .264** | .270** | .286** | .289** | .290** | yes
Climate | Climate Moisture Index | Average climate humidity index of the sub-basin in March | cmi_ix_s03 | .609** | .572** | .593** | .518** | .563** | .585** | .582** | .567** | .575** | .596** | .563** | .574** | .594** | .591** | .599** | yes
Climate | Climate Moisture Index | Average climate humidity index for April in the sub-basin | cmi_ix_s04 | .691** | .647** | .661** | .610** | .668** | .668** | .655** | .647** | .664** | .677** | .644** | .658** | .676** | .672** | .682** | yes
Climate | Climate Moisture Index | Average humidity index of the sub-basin for May | cmi_ix_s05 | .671** | .639** | .656** | .613** | .649** | .652** | .651** | .645** | .661** | .664** | .643** | .657** | .665** | .667** | .670** | yes
Climate | Climate Moisture Index | Average humidity index for June in the sub-basin | cmi_ix_s06 | .628** | .592** | .609** | .575** | .601** | .610** | .608** | .603** | .616** | .619** | .602** | .613** | .621** | .621** | .626** | yes
Climate | Climate Moisture Index | Average humidity index of July in the sub-basin | cmi_ix_s07 | .602** | .551** | .553** | .559** | .510** | .590** | .560** | .565** | .578** | .590** | .565** | .567** | .591** | .576** | .593** | yes
Climate | Climate Moisture Index | Average humidity index of August in the sub-basin | cmi_ix_s08 | .548** | .492** | .487** | .484** | .484** | .529** | .495** | .496** | .512** | .528** | .500** | .502** | .529** | .515** | .531** | yes
Climate | Climate Moisture Index | Average humidity index for September in the sub-basin | cmi_ix_s09 | .544** | .488** | .489** | .463** | .545** | .517** | .490** | .486** | .512** | .520** | .487** | .499** | .520** | .512** | .525** | yes
Climate | Climate Moisture Index | Average humidity index for October in the sub-basin | cmi_ix_s10 | .543** | .499** | .484** | .454** | .551** | .515** | .490** | .481** | .513** | .516** | .483** | .494** | .517** | .514** | .524** | yes
Climate | Climate Moisture Index | Average humidity index for November in the sub-basin | cmi_ix_s11 | .529** | .484** | .484** | .418** | .486** | .502** | .486** | .463** | .476** | .503** | .463** | .469** | .500** | .492** | .505** | yes
Climate | Climate Moisture Index | December average climate humidity index of the sub-basin | cmi_ix_s12 | 0.139 | 0.106 | 0.116 | 0.048 | 0.096 | 0.117 | 0.114 | 0.09 | 0.084 | 0.118 | 0.089 | 0.086 | 0.112 | 0.108 | 0.114 | no
Climate | Snow Cover Extent | Average annual snow cover in the sub-basin | snw_pc_syr | -.462** | -.468** | -.513** | -.538** | -.462** | -.477** | -.495** | -.523** | -.529** | -.493** | -.514** | -.532** | -.501** | -.506** | -.504** | yes
Climate | Snow Cover Extent | Upstream of the sub-basin dump point Average annual snow cover of the total watershed | snw_pc_uyr | -.389** | -.392** | -.441** | -.477** | -.391** | -.401** | -.420** | -.453** | -.461** | -.415** | -.445** | -.462** | -.426** | -.436** | -.430** | yes
Climate | Snow Cover Extent | Sub-basin annual maximum snow cover | snw_pc_smx | -.470** | -.463** | -.519** | -.527** | -.461** | -.478** | -.497** | -.522** | -.525** | -.497** | -.512** | -.532** | -.502** | -.506** | -.506** | yes
Climate | Snow Cover Extent | Sub-basin January average snow cover | snw_pc_s01 | -.405** | -.400** | -.451** | -.457** | -.418** | -.412** | -.432** | -.452** | -.454** | -.430** | -.445** | -.463** | -.435** | -.437** | -.437** | yes
Climate | Snow Cover Extent | Sub-basin February average Snow cover | snw_pc_s02 | -.380** | -.385** | -.434** | -.445** | -.391** | -.393** | -.417** | -.436** | -.438** | -.409** | -.430** | -.448** | -.415** | -.422** | -.418** | yes
Climate | Snow Cover Extent | Sub-basin March average Snow cover | snw_pc_s03 | -.334** | -.344** | -.386** | -.418** | -.385** | -.353** | -.368** | -.396** | -.408** | -.367** | -.389** | -.408** | -.374** | -.380** | -.377** | yes
Climate | Snow Cover Extent | Sub-basin April average Snow cover | snw_pc_s04 | -.258** | -.278** | -.289** | -.368** | -.247* | -.282** | -.291** | -.323** | -.330** | -.285** | -.317** | -.325** | -.292** | -.301** | -.292** | yes
Climate | Snow Cover Extent | Sub-basin May average Snow cover | snw_pc_s05 | -.298** | -.343** | -.352** | -.399** | -.252* | -.323** | -.360** | -.373** | -.373** | -.328** | -.370** | -.372** | -.336** | -.354** | -.337** | yes
Climate | Snow Cover Extent | Sub-basin June average Snow cover | snw_pc_s06 | -.246* | -.296** | -.305** | -.350** | -.223* | -.265** | -.305** | -.316** | -.323** | -.267** | -.309** | -.316** | -.279** | -.300** | -.281** | yes
Climate | Snow Cover Extent | Sub-basin July average Snow cover | snw_pc_s07 | -.265** | -.279** | -.312** | -.375** | -.241* | -.281** | -.305** | -.324** | -.339** | -.283** | -.313** | -.327** | -.294** | -.301** | -.297** | yes
Climate | Snow Cover Extent | Sub-basin August average Snow cover | snw_pc_s08 | -.246* | -.246* | -.284** | -.340** | -.224* | -.255** | -.268** | -.308** | -.315** | -.266** | -.291** | -.310** | -.275** | -.281** | -.278** | yes
Climate | Snow Cover Extent | Sub-basin September average Snow cover | snw_pc_s09 | -.230* | -.270** | -.308** | -.381** | -.234* | -.253** | -.292** | -.329** | -.338** | -.265** | -.316** | -.329** | -.277** | -.300** | -.279** | yes
Climate | Snow Cover Extent | Sub-basin October average Snow cover | snw_pc_s10 | -.300** | -.351** | -.375** | -.435** | -.306** | -.332** | -.369** | -.397** | -.404** | -.345** | -.391** | -.400** | -.357** | -.377** | -.358** | yes
Climate | Snow Cover Extent | Sub-basin November average Snow cover | snw_pc_s11 | -.442** | -.456** | -.502** | -.537** | -.449** | -.462** | -.484** | -.516** | -.527** | -.480** | -.505** | -.525** | -.489** | -.499** | -.493** | yes
Climate | Snow Cover Extent | Sub-basin December average Snow cover | snw_pc_s12 | -.359** | -.368** | -.418** | -.433** | -.364** | -.372** | -.399** | -.423** | -.427** | -.393** | -.415** | -.432** | -.399** | -.407** | -.402** | yes
Landcover | Land Cover Extent | Spatial extent of evergreen broadleaf tree cover in the sub-basin | glc_pc_s01 | .455** | .460** | .529** | .491** | .490** | .452** | .502** | .513** | .523** | .482** | .500** | .528** | .486** | .512** | .495** | yes
Landcover | Land Cover Extent | Spatial extent of deciduous broadleaf tree cover in the sub-basin | glc_pc_s02 | .399** | .354** | .280** | .287** | .277** | .384** | .322** | .300** | .301** | .352** | .315** | .292** | .351** | .321** | .347** | yes
Landcover | Land Cover Extent | Spatial extent of evergreen coniferous tree cover in the sub-basin | glc_pc_s04 | .657** | .593** | .615** | .555** | .610** | .622** | .608** | .595** | .603** | .630** | .593** | .605** | .626** | .615** | .630** | yes
Landcover | Land Cover Extent | Spatial extent of deciduous coniferous tree cover in the sub-basin | glc_pc_s05 | -0.019 | -0.033 | -0.103 | -0.192 | -0.085 | -0.046 | -0.073 | -0.13 | -0.139 | -0.063 | -0.115 | -0.132 | -0.075 | -0.09 | -0.077 | no
Landcover | Land Cover Extent | Spatial extent of mixed coniferous and broad-leaved tree cover in the sub-basin | glc_pc_s06 | -0.156 | -.195* | -.221* | -.339** | -0.144 | -.201* | -.218* | -.263** | -.265** | -.210* | -.257** | -.260** | -.217* | -.229* | -.213*
Landcover | Land Cover Extent | Spatial extent of terrestrial vegetation/planted and managed terrestrial areas dominated by natural and semi-natural within the sub-basin | glc_pc_s09 | .331** | .317** | .359** | .322** | .345** | .307** | .345** | .345** | .350** | .331** | .343** | .357** | .331** | .349** | .334** | yes
Landcover | Land Cover Extent | Spatial extent of burned areas dominated by boreal forest within the subbasin | glc_pc_s10 | -0.12 | -.197* | -.230* | -.377** | -0.101 | -.195* | -.230* | -.282** | -.279** | -.204* | -.278** | -.285** | -.212* | -.235* | -.213*
Landcover | Land Cover Extent | Spatial extent of evergreen coniferous broadleaf shrubland | glc_pc_s11 | .458** | .521** | .503** | .490** | .499** | .469** | .510** | .502** | .521** | .482** | .506** | .507** | .489** | .522** | .491** | yes
Landcover | Land Cover Extent | Spatial extent of deciduous broadleaf shrubland | glc_pc_s12 | -0.049 | -0.087 | -0.065 | -.205* | 0.006 | -0.097 | -0.088 | -0.118 | -0.113 | -0.083 | -0.123 | -0.112 | -0.089 | -0.089 | -0.084
Landcover | Land Cover Extent | Spatial extent of herbaceous plant cover | glc_pc_s13 | -0.088 | -0.063 | -0.102 | -0.108 | -0.121 | -0.092 | -0.085 | -0.102 | -0.114 | -0.103 | -0.096 | -0.103 | -0.105 | -0.098 | -0.108 | no
Landcover | Land Cover Extent | Spatial extent of sparse herbaceous and sparse shrub cover | glc_pc_s14 | -.578** | -.496** | -.500** | -.481** | -.573** | -.543** | -.495** | -.504** | -.533** | -.544** | -.502** | -.518** | -.546** | -.528** | -.553** | yes
Landcover | Land Cover Extent | Spatial extent of shrubs on permanent and seasonal river floodplains (fresh or brackish water) | glc_pc_s15 | .314** | .267** | .248* | .216* | .262** | .277** | .253** | .242* | .260** | .274** | .241* | .243* | .274** | .264** | .276** | yes
Landcover | Land Cover Extent | Spatial extent of arable land (dryland and paddy fields) | glc_pc_s16 | .725** | .730** | .743** | .744** | .604** | .725** | .745** | .749** | .746** | .730** | .740** | .747** | .735** | .744** | .738** | yes
Landcover | Land Cover Extent | Spatial extent of agricultural land, trees or other natural vegetation | glc_pc_s17 | -0.028 | -0.035 | -0.007 | -0.15 | 0.011 | -0.047 | -0.031 | -0.059 | -0.063 | -0.032 | -0.065 | -0.054 | -0.037 | -0.035 | -0.032 | no
Landcover | Land Cover Extent | Spatial extent of crop, shrub or herbaceous cover | glc_pc_s18 | -0.032 | -0.031 | -0.053 | -0.157 | -0.02 | -0.06 | -0.044 | -0.096 | -0.103 | -0.063 | -0.087 | -0.096 | -0.072 | -0.069 | -0.07 | no
Landcover | Land Cover Extent | Spatial extent of bare land | glc_pc_s19 | -.643** | -.598** | -.596** | -.558** | -.566** | -.611** | -.605** | -.593** | -.606** | -.614** | -.591** | -.599** | -.614** | -.612** | -.619** | yes
Landcover | Land Cover Extent | Spatial extent of natural or man-made water bodies | glc_pc_s20 | .267** | .250* | .262** | .251* | .347** | .252* | .255** | .263** | .271** | .263** | .250* | .271** | .267** | .271** | .272** | yes
Landcover | Land Cover Extent | Spatial extent of natural or man-made snow and ice | glc_pc_s21 | -.301** | -.296** | -.277** | -.297** | -.325** | -.297** | -.291** | -.286** | -.313** | -.290** | -.289** | -.295** | -.297** | -.301** | -.300** | yes
Landcover | Land Cover Extent | Spatial extent of evergreen broadleaf tree cover in the total watershed upstream of the sub-basin tipping point | glc_pc_u01 | .370** | .363** | .437** | .394** | .472** | .358** | .405** | .415** | .423** | .388** | .400** | .427** | .388** | .413** | .399** | yes
Landcover | Land Cover Extent | Spatial extent of deciduous broad-leaved tree cover in the total watershed upstream of the subbasin tipping point | glc_pc_u02 | .352** | .327** | .250* | .265** | .274** | .338** | .296** | .272** | .283** | .311** | .287** | .266** | .311** | .297** | .311** | yes
Landcover | Land Cover Extent | Spatial extent of evergreen coniferous tree cover in the total watershed upstream of the tipping point of the sub-basin | glc_pc_u04 | .428** | .402** | .405** | .329** | .436** | .402** | .402** | .374** | .384** | .412** | .376** | .381** | .406** | .403** | .411** | yes
Landcover | Land Cover Extent | Spatial extent of deciduous coniferous tree cover within the total watershed upstream of the tipping point of the sub-basin | glc_pc_u05 | 0.014 | -0.035 | -0.073 | -0.156 | -0.041 | -0.018 | -0.065 | -0.107 | -0.109 | -0.037 | -0.095 | -0.106 | -0.048 | -0.072 | -0.049 | no
Landcover | Land Cover Extent | Spatial extent of mixed coniferous tree cover in the total watershed upstream of the tipping point of the sub-basin | glc_pc_u06 | -0.125 | -0.164 | -.195* | -.321** | -0.123 | -0.174 | -0.192 | -.241* | -.241* | -0.184 | -.234* | -.238* | -0.191 | -.202* | -0.187
Landcover | Land Cover Extent | Spatial extent of natural and semi-natural terrestrial vegetation/planted and managed terrestrial areas in the total watershed upstream of the tipping point of the subbasin | glc_pc_u09 | .354** | .353** | .405** | .373** | .447** | .345** | .385** | .391** | .400** | .371** | .382** | .401** | .371** | .390** | .379** | yes
Landcover | Land Cover Extent | Spatial extent of boreal forest-dominated burned areas within the total watershed upstream of the subbasin tipping point | glc_pc_u10 | -0.122 | -.202* | -.230* | -.369** | -0.096 | -.197* | -.232* | -.282** | -.271** | -.210* | -.279** | -.279** | -.217* | -.236* | -.215*
Landcover | Land Cover Extent | Spatial extent of evergreen coniferous broadleaf shrubland within the total watershed upstream of the subbasin tipping point | glc_pc_u11 | .274** | .342** | .305** | .301** | .295** | .290** | .318** | .307** | .328** | .294** | .313** | .307** | .301** | .330** | .303** | yes
Landcover | Land Cover Extent | Spatial extent of deciduous broadleaf shrubland in the total watershed upstream of the tipping point of the subbasin | glc_pc_u12 | -0.08 | -0.125 | -0.129 | -.273** | -0.071 | -0.13 | -0.139 | -0.182 | -0.188 | -0.129 | -0.184 | -0.183 | -0.139 | -0.152 | -0.137
Landcover | Land Cover Extent | Spatial extent of herbaceous vegetation cover in the total watershed upstream of the tipping point of the subbasin | glc_pc_u13 | -0.044 | -0.027 | -0.064 | -0.042 | -0.041 | -0.051 | -0.047 | -0.055 | -0.054 | -0.062 | -0.051 | -0.056 | -0.06 | -0.054 | -0.061 | no
Landcover | Land Cover Extent | Spatial extent of sparse herbaceous and sparse shrub cover in the total watershed upstream of the tipping point of the subbasin | glc_pc_u14 | -.433** | -.400** | -.410** | -.437** | -.472** | -.431** | -.405** | -.412** | -.459** | -.435** | -.413** | -.425** | -.441** | -.434** | -.447** | yes
Landcover | Land Cover Extent | Spatial extent of shrubs on permanent and seasonal river floodplains (fresh or brackish water) in the total watershed upstream of the tipping point of the subbasin | glc_pc_u15 | .261** | .223* | 0.173 | 0.111 | .220* | .225* | 0.193 | 0.155 | 0.158 | .212* | 0.169 | 0.157 | .206* | 0.186 | .204*
Landcover | Land Cover Extent | Spatial extent of arable land (dryland and paddy field) in the total watershed upstream of the sub-basin tipping point | glc_pc_u16 | .605** | .605** | .619** | .599** | .563** | .597** | .622** | .621** | .618** | .605** | .619** | .623** | .611** | .624** | .616** | yes
Landcover | Land Cover Extent | Spatial extent of agricultural land, trees or other natural vegetation in the total watershed upstream of the sub-basin tipping point | glc_pc_u17 | -0.039 | -0.084 | -0.085 | -.238* | -0.041 | -0.091 | -0.095 | -0.14 | -0.151 | -0.09 | -0.142 | -0.141 | -0.1 | -0.111 | -0.098
Landcover | Land Cover Extent | Spatial extent of crop, shrub or herbaceous vegetation cover in the total watershed upstream of the subbasin tipping point | glc_pc_u18 | -0.032 | -0.038 | -0.058 | -0.164 | -0.013 | -0.066 | -0.05 | -0.098 | -0.111 | -0.067 | -0.092 | -0.098 | -0.075 | -0.075 | -0.074 | no
Landcover | Land Cover Extent | Spatial extent of bare ground in the total watershed upstream of the subbasin tipping point | glc_pc_u19 | -.551** | -.525** | -.508** | -.478** | -.477** | -.526** | -.524** | -.509** | -.520** | -.527** | -.513** | -.513** | -.529** | -.532** | -.534** | yes
Landcover | Land Cover Extent | Spatial extent of natural or man-made water bodies in the total watershed upstream of the subbasin tipping point | glc_pc_u20 | 0.173 | 0.139 | 0.15 | 0.105 | .260** | 0.158 | 0.135 | 0.139 | 0.137 | 0.161 | 0.133 | 0.142 | 0.157 | 0.151 | 0.163
Landcover | Land Cover Extent | Spatial extent of natural or man-made snow and ice in the total watershed upstream of the subbasin tipping point | glc_pc_u21 | -.324** | -.314** | -.292** | -.296** | -.334** | -.318** | -.303** | -.292** | -.314** | -.305** | -.296** | -.298** | -.309** | -.307** | -.310** | yes
Landcover | Potential Natural Vegetation Extent | Spatial extent of potential natural vegetation category 1 in the subbasin | pnv_pc_s01 | .274** | .276** | .300** | .277** | .249* | .276** | .295** | .292** | .294** | .288** | .291** | .298** | .285** | .292** | .286** | yes
Landcover | Potential Natural Vegetation Extent | Spatial extent of potential tropical deciduous forest in the subbasin | pnv_pc_s02 | .270** | .280** | .295** | .282** | .204* | .274** | .290** | .293** | .305** | .281** | .286** | .296** | .281** | .290** | .283** | yes
Landcover | Potential Natural Vegetation Extent | Spatial extent of potential temperate broad-leaved evergreen forests in the sub-basin | pnv_pc_s03 | .466** | .470** | .539** | .498** | .568** | .463** | .511** | .519** | .525** | .491** | .506** | .531** | .495** | .519** | .506** | yes
Landcover | Potential Natural Vegetation Extent | Spatial extent of potential temperate coniferous evergreen forests in the sub-basin | pnv_pc_s04 | .575** | .518** | .556** | .547** | .495** | .573** | .550** | .554** | .550** | .574** | .557** | .557** | .572** | .554** | .572** | yes
Landcover | Potential Natural Vegetation Extent | Spatial extent of potential temperate deciduous forests in the sub-basin | pnv_pc_s05 | .635** | .624** | .588** | .619** | .572** | .637** | .619** | .613** | .614** | .623** | .620** | .616** | .628** | .621** | .630** | yes
Landcover | Potential Natural Vegetation Extent | Spatial extent of potential boreal evergreen forests in the sub-basin | pnv_pc_s06 | -0.124 | -0.112 | -0.145 | -0.147 | -0.063 | -0.153 | -0.111 | -0.176 | -0.149 | -0.167 | -0.155 | -0.167 | -0.165 | -0.156 | -0.162 | no
Landcover | Potential Natural Vegetation Extent | Spatial extent of potential boreal deciduous forests in the sub-basin | pnv_pc_s07 | -0.027 | -0.103 | -0.128 | -.258** | -0.087 | -0.08 | -0.121 | -0.173 | -0.183 | -0.09 | -0.162 | -0.18 | -0.103 | -0.134 | -0.107
Landcover | Potential Natural Vegetation Extent | Spatial extent of potential mixed forests in the sub-basin | pnv_pc_s08 | .592** | .531** | .508** | .475** | .488** | .568** | .525** | .510** | .513** | .556** | .513** | .509** | .554** | .528** | .555** | yes
Landcover | Potential Natural Vegetation Extent | Spatial extent of potential savannas in the sub-basin | pnv_pc_s09 | .239* | .269** | .252* | 0.14 | .243* | .226* | .263** | .214* | .212* | .234* | .229* | .221* | .228* | .252* | .231*
Landcover | Potential Natural Vegetation Extent | Spatial extent of potential grasslands in the sub-basin | pnv_pc_s10 | -0.138 | -0.077 | -0.099 | -0.079 | -0.142 | -0.132 | -0.081 | -0.101 | -0.104 | -0.142 | -0.097 | -0.101 | -0.14 | -0.109 | -0.141 | no
Landcover | Potential Natural Vegetation Extent | Spatial extent of potential dense shrublands in the subbasin | pnv_pc_s11 | .279** | .271** | .282** | .266** | .265** | .278** | .281** | .277** | .277** | .282** | .280** | .281** | .281** | .280** | .281** | yes
Landcover | Potential Natural Vegetation Extent | Spatial extent of potential sparse shrublands in the sub-basin | pnv_pc_s12 | -.363** | -.291** | -.314** | -.288** | -.328** | -.326** | -.312** | -.309** | -.314** | -.330** | -.303** | -.310** | -.330** | -.315** | -.335** | yes
Landcover | Potential Natural Vegetation Extent | Spatial extent of potential tundra in the subbasin | pnv_pc_s13 | -.285** | -.282** | -.275** | -.289** | -.237* | -.288** | -.281** | -.290** | -.299** | -.285** | -.286** | -.289** | -.290** | -.294** | -.291** | yes
Landcover | Potential Natural Vegetation Extent | Spatial extent of potential deserts in the subbasin | pnv_pc_s14 | -.333** | -.329** | -.315** | -.318** | -.367** | -.323** | -.332** | -.320** | -.345** | -.323** | -.322** | -.328** | -.327** | -.338** | -.331** | yes
Landcover | Potential Natural Vegetation Extent | Spatial extent of potential polar deserts, rocks or ice in the subbasin | pnv_pc_s15 | -.264** | -.253** | -.227* | -.253** | -.266** | -.256** | -.239* | -.233* | -.258** | -.249* | -.239* | -.238* | -.252* | -.246* | -.252* | yes
Landcover | Potential Natural Vegetation Extent | Spatial extent of potential tropical evergreen forest in the total watershed upstream of the subbasin tipping point | pnv_pc_u01 | .285** | .287** | .328** | .307** | .290** | .287** | .312** | .315** | .327** | .304** | .309** | .323** | .303** | .315** | .307** | yes
Landcover | Potential Natural Vegetation Extent | Spatial extent of potential tropical deciduous forest in the total watershed upstream of the subbasin tipping point | pnv_pc_u02 | .271** | .269** | .310** | .297** | .355** | .264** | .293** | .303** | .325** | .285** | .292** | .314** | .286** | .302** | .294** | yes
Landcover | Potential Natural Vegetation Extent | Spatial extent of potential temperate broad-leaved evergreen forest in the total watershed upstream of the subbasin tipping point | pnv_pc_u03 | .417** | .426** | .498** | .455** | .521** | .415** | .467** | .477** | .480** | .444** | .462** | .487** | .448** | .474** | .460** | yes
Landcover | Potential Natural Vegetation Extent | Potential spatial extent of temperate coniferous evergreen forest in the total watershed upstream of the tipping point of the sub-basin | pnv_pc_u04 | .376** | .305** | .361** | .354** | .436** | .344** | .342** | .354** | .367** | .357** | .351** | .362** | .357** | .357** | .365** | yes
Landcover | Potential Natural Vegetation Extent | Potential spatial extent of temperate deciduous forest in the total watershed upstream of the tipping point of the sub-basin | pnv_pc_u05 | .575** | .545** | .528** | .574** | .542** | .567** | .546** | .549** | .568** | .554** | .554** | .552** | .561** | .556** | .565** | yes
Landcover | Potential Natural Vegetation Extent | Potential spatial extent of boreal evergreen forest in the total watershed upstream of the tipping point of the sub-basin | pnv_pc_u06 | -0.115 | -0.112 | -0.149 | -.247* | -0.083 | -0.148 | -0.115 | -0.184 | -.218* | -0.158 | -0.159 | -0.184 | -0.162 | -0.163 | -0.163
Landcover | Potential Natural Vegetation Extent | Potential spatial extent of boreal deciduous forest in the total watershed upstream of the tipping point of the sub-basin | pnv_pc_u07 | -0.089 | -0.144 | -0.182 | -.317** | -0.127 | -0.145 | -0.172 | -.229* | -.235* | -0.157 | -.216* | -.233* | -0.168 | -0.185 | -0.169
Landcover | Potential Natural Vegetation Extent | Potential spatial extent of mixed forests in the total watershed upstream of the tipping point of the sub-basin | pnv_pc_u08 | .460** | .416** | .371** | .351** | .395** | .436** | .405** | .375** | .382** | .425** | .386** | .373** | .423** | .401** | .424** | yes
Landcover | Potential Natural Vegetation Extent | Potential spatial extent of savanna in the total watershed upstream of the tipping point of the sub-basin | pnv_pc_u09 | .239* | .258** | .257** | 0.154 | .319** | .223* | .261** | .217* | .221* | .238* | .227* | .225* | .237* | .254** | .244*
Landcover | Potential Natural Vegetation Extent | Potential spatial extent of grassland in the total watershed upstream of the tipping point of the subbasin | pnv_pc_u10 | -0.1 | -0.05 | -0.076 | -0.103 | -0.086 | -0.108 | -0.059 | -0.083 | -0.104 | -0.114 | -0.077 | -0.083 | -0.113 | -0.085 | -0.114 | no
Landcover | Potential Natural Vegetation Extent | Potential dense shrubland spatial extent in the total watershed upstream of the subbasin tipping point | pnv_pc_u11 | .310** | .337** | .358** | .358** | .402** | .317** | .351** | .359** | .376** | .337** | .351** | .363** | .345** | .361** | .352** | yes
Landcover | Potential Natural Vegetation Extent | Potential spatial extent of sparse shrubland in the total watershed upstream of the subbasin tipping point | pnv_pc_u12 | -.334** | -.260** | -.286** | -.270** | -.271** | -.302** | -.282** | -.285** | -.294** | -.306** | -.278** | -.286** | -.308** | -.290** | -.313** | yes
Landcover | Potential Natural Vegetation Extent | Potential tundra spatial extent of the total watershed upstream of the subbasin tipping point | pnv_pc_u13 | -0.192 | -0.176 | -0.167 | -0.174 | -0.098 | -0.19 | -0.176 | -0.18 | -0.177 | -0.183 | -0.181 | -0.174 | -0.184 | -0.182 | -0.184 | no
Landcover | Potential Natural Vegetation Extent | Potential spatial extent of desert in the total watershed upstream of the subbasin tipping point | pnv_pc_u14 | -.329** | -.326** | -.323** | -.334** | -.344** | -.323** | -.336** | -.332** | -.348** | -.325** | -.332** | -.334** | -.330** | -.343** | -.333** | yes
Landcover | Potential Natural Vegetation Extent | Potential polar desert, rock or ice spatial extent of the total watershed upstream of the subbasin tipping point | pnv_pc_u15 | -.397** | -.382** | -.358** | -.371** | -.375** | -.384** | -.371** | -.362** | -.385** | -.377** | -.367** | -.367** | -.380** | -.378** | -.381** | yes
Landcover | Wetland Extent | Spatial extent of wetland group 1 in the subbasin | wet_pc_sg1 | 0.022 | -0.028 | 0.011 | -0.015 | 0.098 | -0.012 | -0.008 | 0.003 | 0.008 | 0.001 | -0.011 | 0.011 | 0.003 | 0.008 | 0.008 | no
Landcover | Wetland Extent | Spatial extent of wetland group 1 within the total watershed upstream of the subbasin tipping point | wet_pc_ug1 | 0.072 | 0.033 | 0.032 | 0.007 | 0.105 | 0.047 | 0.031 | 0.04 | 0.038 | 0.051 | 0.036 | 0.038 | 0.051 | 0.05 | 0.056 | no
Landcover | Wetland Extent | Spatial extent of wetland group 2 in the subbasin | wet_pc_sg2 | -0.101 | -0.145 | -0.106 | -0.124 | -0.019 | -0.133 | -0.124 | -0.111 | -0.107 | -0.122 | -0.126 | -0.106 | -0.119 | -0.111 | -0.114 | no
Landcover | Wetland Extent | Spatial extent of total in-basin wetland group 2 upstream of the subbasin tipping point | wet_pc_ug2 | -0.098 | -0.145 | -0.136 | -0.161 | -0.051 | -0.132 | -0.142 | -0.129 | -0.129 | -0.126 | -0.138 | -0.129 | -0.125 | -0.124 | -0.12 | no
Landcover | Wetland Extent | Spatial extent of lakes within the subbasin | wet_pc_s01 | 0.01 | 0.01 | 0.037 | 0.029 | 0.06 | -0.003 | 0.034 | 0.021 | 0.025 | 0.011 | 0.016 | 0.033 | 0.011 | 0.017 | 0.017 | no
Landcover | Wetland Extent | Spatial extent of freshwater marshes or river floodplains in the subbasin | wet_pc_s04 | .272** | .246* | .254** | .200* | .263** | .230* | .246* | .232* | .245* | .240* | .224* | .238* | .245* | .254** | .251* | yes
Landcover | Wetland Extent | Spatial extent of coastal wetlands (red forests, estuaries, deltas, lagoons, etc.) within the subbasin | wet_pc_s06 | .367** | .327** | .366** | .369** | .355** | .361** | .356** | .376** | .367** | .367** | .369** | .377** | .369** | .363** | .369** | yes
Landcover | Wetland Extent | Spatial extent of brackish and saltwater wetlands in the subbasin | wet_pc_s07 | -.238* | -.228* | -.237* | -.248* | -0.182 | -.239* | -.236* | -.233* | -.241* | -.246* | -.231* | -.232* | -.249* | -.236* | -.249*
Landcover | Wetland Extent | Spatial extent of seasonal wetlands or lakes in the sub-basin | wet_pc_s09 | -.401** | -.367** | -.374** | -.367** | -.374** | -.380** | -.368** | -.370** | -.393** | -.382** | -.363** | -.373** | -.385** | -.378** | -.389** | yes
Landcover | Wetland Extent | Spatial extent of total basin lakes upstream of the subbasin tipping point | wet_pc_u01 | -0.112 | -0.136 | -0.136 | -0.126 | -0.122 | -0.131 | -0.131 | -0.118 | -0.126 | -0.126 | -0.127 | -0.12 | -0.128 | -0.13 | -0.122 | no
Landcover | Wetland Extent | Spatial extent of the total river basin upstream of the tipping point of the subbasin | wet_pc_u03 | .264** | .251* | .286** | .260** | .250* | .259** | .265** | .275** | .271** | .270** | .279** | .278** | .272** | .278** | .274** | yes
Landcover | Wetland Extent | Spatial extent of freshwater marshes or river floodplains in the total watershed upstream of the subbasin tipping point | wet_pc_u04 | .198* | 0.18 | 0.16 | 0.086 | 0.185 | 0.159 | 0.164 | 0.144 | 0.15 | 0.165 | 0.142 | 0.148 | 0.167 | 0.175 | 0.174
Landcover | Wetland Extent | Spatial extent of coastal wetlands (red forests, estuaries, deltas, lagoons, etc.) in the total watershed upstream of the subbasin tipping point | wet_pc_u06 | .224* | 0.183 | .226* | .229* | .225* | .208* | .212* | .241* | .233* | .219* | .229* | .239* | .220* | .226* | .222*
Landcover | Wetland Extent | Spatial extent of brackish and saltwater wetlands in the total watershed upstream of the tipping point of the sub-basin | wet_pc_u07 | -0.107 | -0.099 | -0.116 | -0.127 | -0.069 | -0.103 | -0.114 | -0.114 | -0.104 | -0.11 | -0.111 | -0.113 | -0.112 | -0.111 | -0.112 | no
Landcover | Wetland Extent | Spatial extent of seasonal wetlands or lakes in the total watershed upstream of the subbasin tipping point | wet_pc_u09 | -.357** | -.327** | -.338** | -.329** | -.345** | -.335** | -.329** | -.333** | -.354** | -.337** | -.324** | -.334** | -.339** | -.339** | -.342** | yes
Landcover | Forest Cover Extent | Extent of forest within the sub-basin | for_pc_sse | .659** | .600** | .576** | .509** | .544** | .630** | .591** | .563** | .570** | .622** | .569** | .565** | .616** | .595** | .616** | yes
Landcover | Forest Cover Extent | Upstream of the sub-basin tipping point Range of forest within the total watershed | for_pc_use | .481** | .447** | .415** | .347** | .440** | .453** | .432** | .393** | .405** | .446** | .404** | .397** | .436** | .431** | .440** | yes
Landcover | Cropland Extent | Extent of cultivated land in the sub-basin | crp_pc_sse | .697** | .712** | .713** | .731** | .616** | .705** | .720** | .728** | .736** | .710** | .724** | .731** | .718** | .730** | .721** | yes
Landcover | Cropland Extent | Range of arable land in the sub-basin upstream of the tipping point Range of cultivated land in the total watershed | crp_pc_use | .639** | .644** | .635** | .665** | .543** | .638** | .649** | .654** | .667** | .636** | .656** | .657** | .644** | .659** | .646** | yes
Landcover | Pasture Extent | Range of pasture land in the sub-basin | pst_pc_sse | -0.006 | 0.104 | 0.08 | 0.098 | -0.037 | 0.029 | 0.097 | 0.072 | 0.064 | 0.025 | 0.078 | 0.065 | 0.026 | 0.061 | 0.02 | no
Landcover | Pasture Extent | Range of pastures in the sub-basin upstream of the tipping point Range of pasture land in the total watershed | pst_pc_use | -0.016 | 0.067 | 0.047 | 0.03 | 0.022 | -0.004 | 0.061 | 0.04 | 0.029 | 0 | 0.046 | 0.039 | 0.001 | 0.038 | 0 | no
Landcover | Irrigated Area Extent (Equipped) | Range of irrigated area in the sub-basin | ire_pc_sse | .773** | .789** | .803** | .829** | .645** | .785** | .802** | .822** | .821** | .796** | .815** | .821** | .803** | .815** | .804** | yes
Landcover | Irrigated Area Extent (Equipped) | Range of irrigated area in the sub-basin upstream of the sub-basin tipping point Range of irrigated area in the total basin | ire_pc_use | .666** | .697** | .680** | .706** | .615** | .672** | .695** | .698** | .707** | .680** | .706** | .705** | .687** | .708** | .691** | yes
Landcover | Glacier Extent | Range of glaciers in the subbasin | gla_pc_sse | -.279** | -.262** | -.241* | -.274** | -.274** | -.269** | -.253** | -.253** | -.281** | -.259** | -.257** | -.260** | -.267** | -.265** | -.270** | yes
Landcover | Glacier Extent | Range of glaciers in the sub-basin upstream of the tipping point Range of glaciers in the total basin | gla_pc_use | -.312** | -.282** | -.267** | -.284** | -.281** | -.294** | -.277** | -.278** | -.291** | -.284** | -.278** | -.283** | -.290** | -.287** | -.293** | yes
Landcover | Permafrost Extent | Range of permafrost in the subbasin | prm_pc_sse | -.405** | -.408** | -.427** | -.511** | -.382** | -.418** | -.425** | -.464** | -.477** | -.421** | -.453** | -.466** | -.430** | -.442** | -.433** | yes
Landcover | Permafrost Extent | Range of permafrost in the sub-basin upstream of the tipping point Range of permafrost in the total basin | prm_pc_use | -.325** | -.324** | -.337** | -.428** | -.275** | -.339** | -.340** | -.378** | -.385** | -.340** | -.371** | -.377** | -.348** | -.355** | -.349** | yes
Landcover | Protected Area Extent | Range of protected areas in the sub-basin | pac_pc_sse | -.226* | -.256** | -.253** | -.276** | -.220* | -.232* | -.250* | -.252* | -.272** | -.233* | -.255** | -.251* | -.239* | -.260** | -.240* | yes
Landcover | Protected Area Extent | Upstream of the sub-basin dump point Range of protected areas in the total watershed | pac_pc_use | -0.114 | -0.147 | -0.139 | -0.139 | -0.008 | -0.126 | -0.142 | -0.136 | -0.123 | -0.123 | -0.137 | -0.126 | -0.122 | -0.132 | -0.117 | no
Soils & Geology | Clay Fraction in Soil | Average percentage of clay in the sub-basin Average clay percentage | cly_pc_sav | .654** | .647** | .713** | .729** | .630** | .662** | .692** | .719** | .729** | .684** | .705** | .727** | .691** | .704** | .697** | yes
Soils & Geology | Clay Fraction in Soil | Upstream of sub-basin tipping point of the total watershed Average clay percentage in the total watershed upstream of the sub-basin dump point | cly_pc_uav | .598** | .593** | .643** | .646** | .609** | .596** | .627** | .641** | .653** | .613** | .637** | .650** | .618** | .640** | .625** | yes
Soils & Geology | Silt Fraction in Soil | Average percentage of soil silt in the sub-basin Average percentage of soil silt in the sub-basin | slt_pc_sav | -0.005 | 0.006 | -0.052 | -0.038 | -0.059 | 0.001 | -0.02 | -0.036 | -0.043 | -0.019 | -0.024 | -0.049 | -0.019 | -0.026 | -0.022 | no
Soils & Geology | Silt Fraction in Soil | Average percentage of soil silt in the total watershed upstream of the sub-basin tipping point of the total watershed in the sub-basin Average percentage of soil silt in the total watershed upstream of the sub-basin tipping point | slt_pc_uav | 0.186 | 0.185 | 0.126 | 0.106 | 0.1 | 0.169 | 0.155 | 0.127 | 0.123 | 0.147 | 0.141 | 0.117 | 0.146 | 0.148 | 0.143 | no
Soils & Geology | Sand Fraction in Soil | Average percentage of sandy soils in the sub-basin Average percentage of sandy soils in the sub-basin | snd_pc_sav | -.385** | -.391** | -.390** | -.411** | -.298** | -.398** | -.403** | -.410** | -.400** | -.395** | -.409** | -.402** | -.401** | -.403** | -.402** | yes
Soils & Geology | Sand Fraction in Soil | Average percentage of sandy soils in the total watershed upstream of the sub-basin tipping point of the total watershed Average percentage of sandy soils | snd_pc_uav | -0.016 | -0.001 | -0.001 | -0.022 | -0.048 | -0.009 | -0.005 | -0.012 | -0.012 | -0.004 | -0.015 | -0.006 | -0.005 | -0.009 | -0.007 | no
Soils & Geology | Organic Carbon Content in Soil | Average soil organic carbon content in the sub-basin Average soil organic carbon content | soc_th_sav | -0.131 | -0.173 | -.209* | -.270** | -0.147 | -0.151 | -0.194 | -.235* | -.231* | -0.169 | -.218* | -.234* | -0.177 | -.205* | -0.179
Soils & Geology | Organic Carbon Content in Soil | Average soil organic carbon content in the sub-basin of the total watershed Average soil organic carbon content in the total watershed upstream of the sub-basin tipping point | soc_th_uav | -0.054 | -0.079 | -0.101 | -0.173 | -0.055 | -0.072 | -0.095 | -0.134 | -0.122 | -0.078 | -0.121 | -0.126 | -0.084 | -0.099 | -0.085 | no
Soils & Geology | Soil Water Content | Average annual soil moisture content in the sub-basin Soil moisture content | swc_pc_syr | .608** | .544** | .553** | .525** | .577** | .579** | .554** | .549** | .569** | .582** | .549** | .558** | .584** | .573** | .589** | yes
Soils & Geology | Soil Water Content | Annual soil moisture content in the total watershed upstream of the sub-basin tipping point of the total watershed Average soil moisture content in the total watershed upstream of the sub-basin tipping point | swc_pc_uyr | .577** | .533** | .532** | .515** | .541** | .560** | .536** | .530** | .555** | .562** | .532** | .538** | .565** | .556** | .569** | yes
Soils & Geology | Soil Water Content | Sub-basin average January Soil moisture content | swc_pc_s01 | .543** | .476** | .472** | .445** | .526** | .512** | .477** | .470** | .494** | .511** | .471** | .478** | .512** | .499** | .517** | yes
Soils & Geology | Soil Water Content | Sub-basin February average Soil moisture content | swc_pc_s02 | .558** | .493** | .487** | .456** | .533** | .527** | .494** | .483** | .505** | .525** | .485** | .491** | .526** | .513** | .531** | yes
Soils & Geology | Soil Water Content | Sub-basin March average Soil moisture content | swc_pc_s03 | .572** | .510** | .510** | .472** | .548** | .541** | .515** | .502** | .521** | .542** | .504** | .510** | .542** | .531** | .548** | yes
Soils & Geology | Soil Water Content | Sub-basin April average Soil moisture content | swc_pc_s04 | .579** | .523** | .531** | .487** | .563** | .549** | .532** | .519** | .537** | .554** | .520** | .529** | .554** | .546** | .560** | yes
Soils & Geology | Soil Water Content | Sub-basin May average Soil moisture content | swc_pc_s05 | .594** | .542** | .557** | .509** | .585** | .566** | .555** | .544** | .561** | .574** | .543** | .554** | .575** | .569** | .581** | yes
Soils & Geology | Soil Water Content | Sub-basin June average Soil moisture content | swc_pc_s06 | .597** | .549** | .572** | .528** | .588** | .571** | .566** | .559** | .576** | .583** | .556** | .570** | .584** | .580** | .590** | yes
Soils & Geology | Soil Water Content | Sub-basin July average Soil moisture content | swc_pc_s07 | .625** | .579** | .600** | .565** | .596** | .602** | .596** | .593** | .609** | .613** | .590** | .602** | .615** | .612** | .620** | yes
Soils & Geology | Soil Water Content | Sub-basin August average Soil moisture content | swc_pc_s08 | .615** | .560** | .578** | .560** | .578** | .594** | .575** | .578** | .596** | .601** | .576** | .587** | .603** | .595** | .608** | yes
Soils & Geology | Soil Water Content | Sub-basin September average Soil moisture content | swc_pc_s09 | .603** | .549** | .562** | .546** | .570** | .583** | .561** | .564** | .582** | .589** | .563** | .572** | .590** | .582** | .595** | yes
Soils & Geology | Soil Water Content | Sub-basin October average Soil moisture content | swc_pc_s10 | .577** | .519** | .527** | .509** | .555** | .552** | .528** | .529** | .549** | .557** | .528** | .538** | .558** | .549** | .563** | yes
Soils & Geology | Soil Water Content | Sub-basin November average Soil moisture content | swc_pc_s11 | .555** | .492** | .491** | .473** | .542** | .526** | .494** | .493** | .519** | .528** | .493** | .503** | .529** | .519** | .534** | yes
Soils & Geology | Soil Water Content | Sub-basin December average Soil moisture content | swc_pc_s12 | .557** | .489** | .485** | .466** | .544** | .526** | .488** | .486** | .512** | .525** | .487** | .496** | .526** | .514** | .532** | yes
Soils & Geology | Karst Area Extent | Spatial extent of karst areas in the sub-basin | kar_pc_sse | 0.078 | 0.098 | 0.108 | 0.133 | 0.125 | 0.092 | 0.107 | 0.113 | 0.114 | 0.098 | 0.114 | 0.116 | 0.099 | 0.105 | 0.104 | no
Soils & Geology | Karst Area Extent | Upstream of the sub-basin tipping point of Karst areas in the total watershed Spatial extent of karst areas in the sub-basin | kar_pc_use | 0.035 | 0.048 | 0.057 | 0.053 | 0.085 | 0.043 | 0.052 | 0.057 | 0.048 | 0.047 | 0.056 | 0.06 | 0.048 | 0.053 | 0.053 | no
Soils & Geology | Soil Erosion | Average soil erosion in the sub-basin | ero_kh_sav | .634** | .637** | .675** | .679** | .584** | .653** | .668** | .676** | .674** | .665** | .673** | .679** | .668** | .669** | .671** | yes
Soils & Geology | Soil Erosion | Average erosion in the total watershed upstream of the sub-basin tipping point Average soil erosion in the total watershed upstream of the sub-basin tipping point | ero_kh_uav | .368** | .362** | .393** | .382** | .394** | .370** | .383** | .388** | .387** | .382** | .386** | .392** | .380** | .388** | .385** | yes
Anthropogenic | Population Count | Total population in the sub-basin | pop_ct_ssu | .929** | .931** | .943** | .920** | .831** | .931** | .943** | .940** | .943** | .940** | .940** | .943** | .942** | .949** | .944** | yes
Anthropogenic | Population Count | Total population in the sub-basin Total population in the total watershed upstream of the sub-basin tipping point Total population | pop_ct_usu | .502** | .496** | .486** | .429** | .499** | .477** | .490** | .471** | .473** | .482** | .476** | .477** | .481** | .493** | .486** | yes
Anthropogenic | Population Density | Average population density in the sub-basin | ppd_pk_sav | .829** | .816** | .837** | .839** | .675** | .830** | .832** | .846** | .845** | .838** | .839** | .847** | .843** | .843** | .844** | yes
Anthropogenic | Population Density | Average population density in the total watershed upstream of the sub-basin tipping point Average population density in the total watershed upstream of the sub-basin tipping point | ppd_pk_uav | .747** | .726** | .739** | .744** | .601** | .737** | .739** | .749** | .752** | .742** | .747** | .753** | .748** | .751** | .750** | yes
Anthropogenic | Urban Extent | Urban in the catchment area of the river segment Spatial extent of built-up area | urb_pc_sse | .791** | .794** | .808** | .829** | .668** | .800** | .810** | .824** | .826** | .811** | .819** | .824** | .817** | .821** | .818** | yes
Anthropogenic | Urban Extent | Spatial extent of urban development in the catchment area upstream of the sub-basin tipping point upstream of the sub-basin tipping point Spatial extent of urban built-up area in the total watershed upstream of the sub-basin tipping point | urb_pc_use | .692** | .674** | .684** | .705** | .620** | .683** | .688** | .696** | .706** | .691** | .699** | .704** | .697** | .702** | .700** | yes
Anthropogenic | Nighttime Lights | Average nighttime light distribution in the sub-basin | nli_ix_sav | .789** | .766** | .764** | .769** | .609** | .787** | .771** | .780** | .776** | .788** | .776** | .780** | .790** | .782** | .789** | yes
Anthropogenic | Nighttime Lights | Average nighttime light distribution in the total watershed upstream of the sub-basin tipping point Average nighttime light distribution in the total watershed upstream of the sub-basin tipping point | nli_ix_uav | .682** | .682** | .657** | .660** | .570** | .677** | .673** | .669** | .675** | .675** | .676** | .674** | .678** | .683** | .680** | yes
Anthropogenic | Road Density | Average road density in the sub-basin | rdd_mk_sav | .782** | .780** | .799** | .816** | .632** | .795** | .800** | .819** | .814** | .804** | .811** | .820** | .809** | .812** | .810** | yes
Anthropogenic | Road Density | Average road density in the total watershed upstream of the sub-basin tipping point Average road density in the total watershed upstream of the subbasin tipping point | rdd_mk_uav | .701** | .685** | .695** | .701** | .655** | .695** | .697** | .707** | .710** | .702** | .707** | .716** | .702** | .710** | .707** | yes
Anthropogenic | Human Footprint | Human footprint in the subbasin in 1993 | hft_ix_s93 | .747** | .749** | .766** | .786** | .592** | .754** | .767** | .780** | .777** | .761** | .774** | .779** | .766** | .772** | .766** | yes
Anthropogenic | Human Footprint | Human footprint of the sub-basin upstream of the tipping point of the Total watershed 1993 human footprint | hft_ix_u93 | .708** | .685** | .697** | .713** | .636** | .695** | .700** | .708** | .710** | .700** | .709** | .713** | .702** | .708** | .705** | yes
Anthropogenic | Human Footprint | Subbasin 2009 human footprint | hft_ix_s09 | .762** | .764** | .784** | .799** | .596** | .769** | .782** | .797** | .790** | .775** | .787** | .794** | .781** | .786** | .780** | yes
Anthropogenic | Human Footprint | Upstream of the subbasin tipping point Total Basin 2009 Human Footprint | hft_ix_u09 | .722** | .701** | .716** | .728** | .648** | .709** | .716** | .726** | .727** | .714** | .725** | .732** | .718** | .724** | .721** | yes
Anthropogenic | Gross Domestic Product | Average value of production for countries within the subbasin | gdp_ud_sav | .284** | .227* | 0.168 | .210* | 0.12 | .266** | .195* | .203* | .214* | .243* | .205* | .195* | .244* | .214* | .241*
Anthropogenic | Gross Domestic Product | Gross production of countries within the sub-basin | gdp_ud_ssu | .938** | .930** | .937** | .922** | .804** | .938** | .940** | .938** | .939** | .943** | .938** | .938** | .945** | .946** | .946** | yes
Anthropogenic | Gross Domestic Product | Upstream of the sub-basin tipping point of the total basin | gdp_ud_usu | .500** | .490** | .476** | .424** | .493** | .473** | .482** | .463** | .466** | .476** | .470** | .469** | .475** | .485** | .480** | yes
Anthropogenic | Gross Domestic Product Human Development Index | Average human development index in the sub-basin | hdi_ix_sav | .286** | .242* | 0.188 | .214* | 0.128 | .271** | .219* | .210* | .218* | .251* | .218* | .202* | .249* | .224* | .245*

## Level 2 Urban Expansion Rate
Category | Attribute | Indicator | Indicator Code | 1992-1996 | 1996-2000 | 2000-2006 | 2006-2010 | 2010-2016 | 1992-2000 | 1996-2006 | 2000-2010 | 2006-2016 | 1992-2006 | 1996—2010 | 2000—2016 | 1992-2010 | 1996-2016 | 1992-2016 | All correlation coefficients are significant for all time periods
Hydrology | Natural Discharge | Annual average of river pour point natural discharge | dis_m3_pyr | .274** | .244* | .262** | 0.163 | .376** | .239* | .234* | .221* | .230* | .237* | .211* | .233* | .235* | .242* | .246*
Hydrology | Natural Discharge | River segment pour point annual minimum Natural discharge | dis_m3_pmn | .342** | .314** | .323** | .228* | .430** | .305** | .304** | .287** | .296** | .303** | .279** | .300** | .302** | .311** | .313** | yes
Hydrology | Natural Discharge | Annual maximum Natural discharge | dis_m3_pmx | .204* | 0.175 | .194* | 0.096 | .332** | 0.169 | 0.163 | 0.149 | 0.161 | 0.165 | 0.139 | 0.163 | 0.164 | 0.171 | 0.174
Hydrology | Land Surface Runoff | Average annual basin surface runoff | run_mm_syr | .543** | .495** | .519** | .492** | .568** | .524** | .518** | .521** | .542** | .531** | .512** | .534** | .535** | .536** | .543** | yes
Hydrology | Inundation Extent | Sub-basin annual minimum inundation extent | inu_pc_smn | .690** | .681** | .676** | .702** | .554** | .692** | .704** | .707** | .715** | .708** | .706** | .714** | .711** | .716** | .717** | yes
Hydrology | Inundation Extent | sub-basin tipping point upstream in the total watershed of the Minimum inundation extent | inu_pc_umn | .636** | .613** | .599** | .639** | .487** | .641** | .629** | .640** | .647** | .648** | .641** | .644** | .650** | .646** | .651** | yes
Hydrology | Inundation Extent | Sub-basin annual maximum inundation extent | inu_pc_smx | .771** | .765** | .757** | .784** | .639** | .774** | .788** | .791** | .799** | .788** | .791** | .799** | .793** | .801** | .799** | yes
Hydrology | Inundation Extent | sub-basin upstream of the tipping point of the total watershed Maximum inundation extent | inu_pc_umx | .738** | .728** | .704** | .745** | .596** | .743** | .742** | .746** | .753** | .752** | .751** | .750** | .755** | .755** | .756** | yes
Hydrology | Inundation Extent | Long-term inundation extent in the sub-basin Maximum inundation extent | inu_pc_slt | .744** | .728** | .714** | .750** | .622** | .742** | .746** | .751** | .766** | .755** | .751** | .759** | .759** | .766** | .765** | yes
Hydrology | Inundation Extent | Upstream of the sub-basin tipping point in the total basin in the long term Maximum inundation extent | inu_pc_ult | .706** | .687** | .663** | .707** | .568** | .710** | .700** | .705** | .717** | .717** | .709** | .709** | .721** | .717** | .722** | yes
Hydrology | Limnicity (Percent Lake Area) | Lakes in the sub-basin spatial extent | lka_pc_sse | .374** | .351** | .325** | .363** | .278** | .358** | .354** | .348** | .363** | .359** | .348** | .347** | .360** | .361** | .361** | yes
Hydrology | Limnicity (Percent Lake Area) | Upstream of the sub-basin tipping point of lakes in the total watershed spatial extent | lka_pc_use | 0.156 | 0.115 | 0.096 | 0.077 | 0.065 | 0.131 | 0.093 | 0.096 | 0.095 | 0.122 | 0.096 | 0.098 | 0.118 | 0.111 | 0.122 | no
Hydrology | Lake Volume | Spatial extent of lakes in the total watershed upstream of the sub-basin tipping point of the total watershed Total volume of water storage | lkv_mc_usu | 0.062 | 0.042 | 0.029 | -0.036 | 0.174 | 0.03 | 0.011 | 0.002 | 0.016 | 0.023 | -0.001 | 0.018 | 0.02 | 0.031 | 0.031 | no
Hydrology | Reservoir Volume | Upstream of the tipping point of the sub-basin reservoirs in the total basin of Total water storage | rev_mc_usu | .388** | .362** | .308** | .299** | .464** | .356** | .325** | .316** | .342** | .347** | .318** | .331** | .346** | .355** | .355** | yes
Hydrology | Degree of Regulation | Impact of dams on the natural flow state of the sub-basin | dor_pc_pva | .401** | .388** | .310** | .312** | .402** | .384** | .338** | .320** | .340** | .365** | .331** | .327** | .362** | .361** | .364** | yes
Hydrology | River Area | Sub-basin river area | ria_ha_ssu | .303** | .266** | .321** | .215* | .456** | .261** | .273** | .273** | .289** | .270** | .253* | .287** | .276** | .286** | .286** | yes
Hydrology | River Area | Upstream of the sub-basin tipping point Total basin river area | ria_ha_usu | 0.029 | 0.011 | 0.029 | -0.075 | .199* | -0.005 | -0.007 | -0.021 | -0.013 | -0.008 | -0.03 | -0.006 | -0.012 | 0 | 0
Hydrology | River Volume | Sub-basin river storage capacity | riv_tc_ssu | .381** | .348** | .398** | .289** | .530** | .339** | .352** | .350** | .367** | .348** | .332** | .366** | .352** | .366** | .364** | yes
Hydrology | River Volume | Upstream of the sub-basin tipping point Total river storage in the sub-basin | riv_tc_usu | 0.036 | 0.018 | 0.037 | -0.067 | .208* | 0.002 | 0 | -0.014 | -0.004 | -0.001 | -0.023 | 0.002 | -0.004 | 0.007 | 0.007
Hydrology | Groundwater Table Depth | Sub-basin average Groundwater table depth | gwt_cm_sav | 0.185 | 0.157 | .216* | 0.171 | .224* | 0.183 | 0.175 | 0.186 | 0.18 | 0.187 | 0.173 | 0.185 | 0.19 | 0.171 | 0.187
Physiography | Elevation | Average elevation within the sub-basin | ele_mt_sav | -.642** | -.623** | -.584** | -.606** | -.518** | -.629** | -.626** | -.614** | -.628** | -.627** | -.622** | -.620** | -.629** | -.636** | -.630** | yes
Physiography | Elevation | Upstream of the sub-basin tipping point Average elevation in the total watershed | ele_mt_uav | -.525** | -.503** | -.465** | -.495** | -.365** | -.519** | -.505** | -.498** | -.505** | -.516** | -.507** | -.493** | -.519** | -.511** | -.511** | yes
Physiography | Elevation | Sub-basin annual minimum elevation | ele_mt_smn | -.694** | -.680** | -.656** | -.675** | -.633** | -.679** | -.680** | -.676** | -.694** | -.680** | -.679** | -.682** | -.687** | -.690** | -.686** | yes
Physiography | Elevation | Annual maximum elevation in the sub-basin | ele_mt_smx | -.474** | -.460** | -.412** | -.457** | -.388** | -.474** | -.461** | -.453** | -.468** | -.465** | -.464** | -.455** | -.464** | -.470** | -.462** | yes
Physiography | Terrain Slope | Average slope in the sub-basin | slp_dg_sav | 0.186 | 0.148 | .202* | 0.129 | .230* | 0.172 | 0.162 | 0.164 | 0.156 | 0.172 | 0.153 | 0.165 | 0.176 | 0.159 | 0.174
Physiography | Terrain Slope | Upstream of the sub-basin tipping point Average slope in the total watershed | slp_dg_uav | 0.015 | -0.017 | 0.041 | -0.031 | 0.114 | 0 | -0.007 | -0.004 | -0.006 | -0.005 | -0.02 | 0.004 | -0.005 | -0.008 | 0.002 | no
Physiography | Stream Gradient | Average gradient in the sub-basin Average river gradient | sgr_dk_sav | -.242* | -.265** | -.201* | -.267** | -0.164 | -.248* | -.251* | -.247* | -.267** | -.242* | -.258** | -.247* | -.244* | -.265** | -.246*
Climate | Air Temperature | Average annual temperature in the sub-basin | tmp_dc_syr | .640** | .632** | .676** | .705** | .585** | .649** | .674** | .696** | .704** | .669** | .687** | .705** | .672** | .684** | .679** | yes
Climate | Air Temperature | Sub-basin dump point upstream of Annual average temperature of the total basin | tmp_dc_uyr | .600** | .586** | .632** | .676** | .523** | .611** | .630** | .661** | .667** | .629** | .649** | .664** | .636** | .643** | .641** | yes
Climate | Air Temperature | Sub-basin annual minimum temperature | tmp_dc_smn | .607** | .588** | .650** | .679** | .574** | .616** | .639** | .668** | .678** | .639** | .654** | .677** | .643** | .651** | .652** | yes
Climate | Air Temperature | Sub-basin annual maximum temperature | tmp_dc_smx | .597** | .602** | .621** | .653** | .566** | .608** | .631** | .644** | .657** | .624** | .641** | .654** | .625** | .643** | .633** | yes
Climate | Air Temperature | Sub-basin January average temperature | tmp_dc_s01 | .607** | .588** | .650** | .679** | .574** | .616** | .639** | .668** | .678** | .639** | .654** | .677** | .643** | .651** | .652** | yes
Climate | Air Temperature | Sub-basin February mean temperature | tmp_dc_s02 | .596** | .579** | .641** | .668** | .572** | .604** | .629** | .658** | .668** | .629** | .644** | .667** | .632** | .641** | .641** | yes
Climate | Air Temperature | Sub-basin average temperature in March | tmp_dc_s03 | .603** | .595** | .652** | .673** | .569** | .612** | .640** | .666** | .674** | .636** | .653** | .675** | .637** | .651** | .647** | yes
Climate | Air Temperature | Sub-basin average temperature in April | tmp_dc_s04 | .623** | .618** | .660** | .676** | .564** | .630** | .655** | .674** | .681** | .651** | .665** | .684** | .651** | .665** | .659** | yes
Climate | Air Temperature | Average temperature in May in the sub-basin | tmp_dc_s05 | .592** | .603** | .627** | .650** | .533** | .604** | .632** | .644** | .654** | .622** | .641** | .653** | .622** | .640** | .630** | yes
Climate | Air Temperature | Average temperature in June in the sub-basin | tmp_dc_s06 | .571** | .584** | .609** | .629** | .527** | .582** | .612** | .624** | .631** | .601** | .620** | .633** | .600** | .620** | .608** | yes
Climate | Air Temperature | Average temperature in July in the sub-basin | tmp_dc_s07 | .605** | .614** | .631** | .662** | .573** | .617** | .642** | .654** | .667** | .633** | .651** | .665** | .635** | .654** | .643** | yes
Climate | Air Temperature | Average temperature in August in the sub-basin | tmp_dc_s08 | .632** | .633** | .653** | .689** | .588** | .644** | .665** | .679** | .692** | .659** | .675** | .689** | .662** | .677** | .669** | yes
Climate | Air Temperature | Average temperature in September in the sub-basin | tmp_dc_s09 | .642** | .638** | .667** | .695** | .582** | .653** | .672** | .689** | .699** | .670** | .683** | .698** | .672** | .684** | .679** | yes
Climate | Air Temperature | Average temperature in October in the sub-basin | tmp_dc_s10 | .664** | .658** | .694** | .726** | .598** | .674** | .697** | .716** | .724** | .692** | .709** | .724** | .695** | .707** | .702** | yes
Climate | Air Temperature | Average temperature in November in the sub-basin | tmp_dc_s11 | .660** | .651** | .698** | .732** | .605** | .673** | .694** | .719** | .729** | .693** | .709** | .727** | .696** | .706** | .704** | yes
Climate | Air Temperature | Average temperature in December in the sub-basin | tmp_dc_s12 | .631** | .616** | .672** | .702** | .591** | .642** | .664** | .691** | .700** | .664** | .678** | .699** | .667** | .676** | .675** | yes
Climate | Precipitation | Average annual precipitation in the sub-basin | pre_mm_syr | .658** | .615** | .632** | .627** | .637** | .639** | .636** | .645** | .665** | .644** | .637** | .655** | .649** | .658** | .655** | yes
Climate | Precipitation | Upstream of the sub-basin tipping point Average annual precipitation in the total basin | pre_mm_uyr | .664** | .627** | .632** | .644** | .630** | .650** | .643** | .651** | .677** | .652** | .645** | .659** | .658** | .666** | .664** | yes
Climate | Precipitation | Subbasin January average precipitation | pre_mm_s01 | .588** | .537** | .564** | .551** | .581** | .567** | .559** | .573** | .592** | .574** | .560** | .583** | .579** | .583** | .586** | yes
Climate | Precipitation | Sub-basin February average precipitation | pre_mm_s02 | .644** | .601** | .628** | .618** | .646** | .625** | .624** | .638** | .657** | .634** | .626** | .648** | .639** | .646** | .645** | yes
Climate | Precipitation | Average precipitation in March in the sub-basin | pre_mm_s03 | .691** | .651** | .677** | .661** | .704** | .673** | .671** | .684** | .706** | .680** | .672** | .694** | .684** | .694** | .692** | yes
Climate | Precipitation | Average precipitation in April in the sub-basin | pre_mm_s04 | .711** | .665** | .678** | .659** | .710** | .687** | .680** | .687** | .710** | .691** | .677** | .697** | .695** | .704** | .702** | yes
Climate | Precipitation | Average precipitation in May in the sub-basin | pre_mm_s05 | .676** | .639** | .656** | .631** | .678** | .655** | .656** | .662** | .681** | .661** | .653** | .673** | .665** | .678** | .674** | yes
Climate | Precipitation | Average precipitation in June in the sub-basin | pre_mm_s06 | .641** | .600** | .617** | .599** | .634** | .619** | .617** | .626** | .646** | .623** | .616** | .637** | .629** | .641** | .637** | yes
Climate | Precipitation | Average precipitation in July in the sub-basin | pre_mm_s07 | .700** | .647** | .642** | .660** | .569** | .684** | .660** | .665** | .676** | .677** | .663** | .669** | .680** | .675** | .680** | yes
Climate | Precipitation | Average precipitation in August in the sub-basin | pre_mm_s08 | .657** | .607** | .602** | .616** | .560** | .643** | .622** | .626** | .638** | .639** | .626** | .632** | .643** | .640** | .643** | yes
Climate | Precipitation | Average precipitation in September in the sub-basin | pre_mm_s09 | .598** | .544** | .560** | .556** | .618** | .574** | .563** | .572** | .596** | .576** | .563** | .583** | .580** | .585** | .586** | yes
Climate | Precipitation | Average precipitation in October in the sub-basin | pre_mm_s10 | .608** | .569** | .579** | .586** | .638** | .586** | .582** | .594** | .626** | .590** | .585** | .606** | .595** | .609** | .605** | yes
Climate | Precipitation | Average precipitation in November in the sub-basin | pre_mm_s11 | .660** | .614** | .631** | .622** | .654** | .636** | .630** | .641** | .668** | .641** | .630** | .652** | .646** | .656** | .654** | yes
Climate | Precipitation | Average precipitation in December in the sub-basin | pre_mm_s12 | .596** | .552** | .568** | .550** | .574** | .574** | .568** | .575** | .597** | .580** | .566** | .586** | .584** | .591** | .590** | yes
Climate | Potential Evapotranspiration | Average annual potential evapotranspiration in the sub-basin | pet_mm_syr | .485** | .480** | .550** | .540** | .468** | .491** | .520** | .545** | .547** | .515** | .530** | .555** | .513** | .528** | .524** | yes
Climate | Potential Evapotranspiration | Upstream of the sub-basin tipping point Average annual potential evapotranspiration in the total basin | pet_mm_uyr | .429** | .420** | .495** | .499** | .400** | .436** | .462** | .497** | .496** | .460** | .479** | .501** | .463** | .473** | .471** | yes
Climate | Potential Evapotranspiration | Subbasin January average potential evapotranspiration | pet_mm_s01 | .604** | .574** | .645** | .660** | .575** | .605** | .627** | .657** | .666** | .630** | .640** | .667** | .632** | .641** | .643** | yes
Climate | Potential Evapotranspiration | Average potential evapotranspiration in February in the sub-basin | pet_mm_s02 | .579** | .557** | .630** | .644** | .567** | .583** | .608** | .639** | .649** | .609** | .622** | .650** | .611** | .621** | .623** | yes
Climate | Potential Evapotranspiration | Average potential evapotranspiration in March in the sub-basin | pet_mm_s03 | .542** | .528** | .601** | .609** | .532** | .547** | .577** | .606** | .613** | .574** | .590** | .617** | .574** | .588** | .586** | yes
Climate | Potential Evapotranspiration | Sub-basin average potential evapotranspiration in April | pet_mm_s04 | .487** | .475** | .532** | .534** | .424** | .490** | .507** | .530** | .529** | .509** | .520** | .539** | .505** | .513** | .514** | yes
Climate | Potential Evapotranspiration | Average potential evapotranspiration in May in the sub-basin | pet_mm_s05 | .207* | .216* | .224* | .252* | 0.118 | .214* | .212* | .225* | .218* | .217* | .227* | .225* | .211* | .210* | .213*
Climate | Potential Evapotranspiration | Average potential evapotranspiration in June in the sub-basin | pet_mm_s06 | 0.005 | 0.021 | 0.01 | -0.001 | -0.094 | 0.005 | 0 | -0.005 | -0.025 | 0 | -0.001 | -0.011 | -0.009 | -0.014 | -0.011 | no
Climate | Potential Evapotranspiration | Average potential evapotranspiration in July in the sub-basin | pet_mm_s07 | -0.121 | -0.083 | -0.071 | -0.1 | -0.112 | -0.115 | -0.093 | -0.093 | -0.108 | -0.106 | -0.095 | -0.095 | -0.113 | -0.1 | -0.11 | no
Climate | Potential Evapotranspiration | Average potential evapotranspiration in August in the sub-basin | pet_mm_s08 | 0.11 | 0.143 | 0.183 | 0.167 | 0.152 | 0.126 | 0.156 | 0.17 | 0.161 | 0.145 | 0.162 | 0.175 | 0.141 | 0.158 | 0.15 | no
Climate | Potential Evapotranspiration | Average potential evapotranspiration in September in the sub-basin | pet_mm_s09 | .497** | .495** | .555** | .557** | .450** | .508** | .536** | .560** | .556** | .532** | .549** | .569** | .531** | .543** | .540** | yes
Climate | Potential Evapotranspiration | Average potential evapotranspiration in October in the sub-basin | pet_mm_s10 | .626** | .609** | .675** | .693** | .586** | .634** | .659** | .689** | .694** | .659** | .674** | .698** | .660** | .671** | .669** | yes
Climate | Potential Evapotranspiration | Average potential evapotranspiration in November in the sub-basin | pet_mm_s11 | .629** | .608** | .673** | .695** | .602** | .636** | .659** | .688** | .697** | .660** | .673** | .697** | .663** | .671** | .672** | yes
Climate | Potential Evapotranspiration | Average potential evapotranspiration in December in the sub-basin | pet_mm_s12 | .604** | .579** | .647** | .668** | .586** | .609** | .631** | .661** | .671** | .633** | .644** | .670** | .636** | .644** | .646** | yes
Climate | Actual Evapotranspiration | Average annual actual evapotranspiration in the sub-basin | aet_mm_syr | .674** | .634** | .650** | .647** | .661** | .655** | .657** | .665** | .685** | .661** | .656** | .676** | .667** | .678** | .674** | yes
Climate | Actual Evapotranspiration | Upstream of sub-basin dumping point Average annual actual evapotranspiration of the total watershed | aet_mm_uyr | .674** | .638** | .645** | .655** | .639** | .661** | .657** | .664** | .688** | .663** | .658** | .672** | .669** | .677** | .676** | yes
Climate | Actual Evapotranspiration | Average actual evapotranspiration in January in the sub-basin | aet_mm_s01 | .648** | .618** | .670** | .697** | .620** | .650** | .663** | .689** | .701** | .667** | .675** | .697** | .671** | .678** | .680** | yes
Climate | Actual Evapotranspiration | Average actual evapotranspiration in February in the sub-basin | aet_mm_s02 | .642** | .620** | .665** | .710** | .611** | .650** | .663** | .690** | .704** | .665** | .679** | .698** | .670** | .676** | .677** | yes
Climate | Actual Evapotranspiration | Average actual evapotranspiration in March in the sub-basin | aet_mm_s03 | .686** | .654** | .681** | .703** | .674** | .676** | .687** | .702** | .718** | .685** | .692** | .711** | .691** | .702** | .698** | yes
Climate | Actual Evapotranspiration | Average actual evapotranspiration in April in the sub-basin | aet_mm_s04 | .685** | .638** | .649** | .647** | .678** | .664** | .658** | .665** | .688** | .666** | .657** | .676** | .671** | .680** | .677** | yes
Climate | Actual Evapotranspiration | Average actual evapotranspiration in May in the sub-basin | aet_mm_s05 | .644** | .598** | .607** | .587** | .657** | .619** | .613** | .616** | .640** | .620** | .607** | .627** | .626** | .636** | .632** | yes
Climate | Actual Evapotranspiration | Average actual evapotranspiration in June in the sub-basin | aet_mm_s06 | .618** | .571** | .586** | .562** | .640** | .591** | .589** | .592** | .618** | .595** | .582** | .604** | .600** | .612** | .608** | yes
Climate | Actual Evapotranspiration | Average actual evapotranspiration in July in the sub-basin | aet_mm_s07 | .647** | .598** | .615** | .598** | .653** | .622** | .616** | .626** | .650** | .626** | .615** | .637** | .632** | .644** | .640** | yes
Climate | Actual Evapotranspiration | Average actual evapotranspiration in August in the sub-basin | aet_mm_s08 | .683** | .638** | .656** | .653** | .667** | .665** | .661** | .671** | .691** | .669** | .662** | .682** | .675** | .685** | .681** | yes
Climate | Actual Evapotranspiration | Average actual evapotranspiration in September in the sub-basin | aet_mm_s09 | .692** | .649** | .668** | .673** | .655** | .677** | .675** | .685** | .701** | .681** | .678** | .694** | .686** | .693** | .691** | yes
Climate | Actual Evapotranspiration | Average actual evapotranspiration in October in the sub-basin | aet_mm_s10 | .691** | .652** | .675** | .687** | .666** | .678** | .681** | .693** | .713** | .685** | .685** | .703** | .690** | .699** | .696** | yes
Climate | Actual Evapotranspiration | Average actual evapotranspiration in November in the sub-basin | aet_mm_s11 | .666** | .639** | .677** | .715** | .665** | .662** | .680** | .702** | .714** | .675** | .692** | .712** | .681** | .692** | .688** | yes
Climate | Actual Evapotranspiration | Average actual evapotranspiration in December in the sub-basin | aet_mm_s12 | .665** | .634** | .679** | .708** | .652** | .664** | .675** | .700** | .717** | .678** | .687** | .708** | .683** | .690** | .691** | yes
Climate | Global Aridity Index | Average drought index in the sub-basin | ari_ix_sav | .600** | .546** | .559** | .545** | .590** | .576** | .564** | .570** | .592** | .577** | .562** | .579** | .583** | .586** | .588** | yes
Climate | Global Aridity Index | Average drought index within the total watershed upstream of the sub-basin dump point | ari_ix_uav | .582** | .539** | .540** | .536** | .571** | .565** | .552** | .553** | .579** | .563** | .549** | .562** | .569** | .573** | .574** | yes
Climate | Climate Moisture Index | Sub-basin average annual Climate Humidity Index | cmi_ix_syr | .600** | .547** | .560** | .546** | .590** | .576** | .565** | .570** | .593** | .578** | .563** | .580** | .583** | .587** | .589** | yes
Climate | Climate Moisture Index | Sub-basin upstream of the tipping point Total basin climatic humidity index | cmi_ix_uyr | .584** | .541** | .541** | .538** | .573** | .567** | .554** | .555** | .581** | .565** | .550** | .564** | .571** | .575** | .576** | yes
Climate | Climate Moisture Index | January average climate humidity index of the sub-basin | cmi_ix_s01 | -0.09 | -0.11 | -0.103 | -0.156 | -0.028 | -0.112 | -0.115 | -0.122 | -0.116 | -0.12 | -0.128 | -0.12 | -0.114 | -0.107 | -0.116 | no
Climate | Climate Moisture Index | Sub-basin average climate humidity index for February | cmi_ix_s02 | .203* | 0.172 | .201* | 0.121 | .266** | 0.173 | 0.182 | 0.176 | 0.189 | 0.175 | 0.162 | 0.183 | 0.18 | .194* | 0.184
Climate | Climate Moisture Index | Average climate humidity index of the sub-basin in March | cmi_ix_s03 | .540** | .497** | .522** | .455** | .557** | .511** | .509** | .508** | .525** | .516** | .494** | .516** | .520** | .527** | .526** | yes
Climate | Climate Moisture Index | Average climate humidity index for April in the sub-basin | cmi_ix_s04 | .659** | .611** | .619** | .582** | .671** | .632** | .623** | .623** | .645** | .634** | .613** | .633** | .638** | .645** | .644** | yes
Climate | Climate Moisture Index | Average humidity index of the sub-basin for May | cmi_ix_s05 | .637** | .600** | .616** | .586** | .650** | .616** | .617** | .621** | .642** | .622** | .611** | .631** | .627** | .638** | .635** | yes
Climate | Climate Moisture Index | Average humidity index for June in the sub-basin | cmi_ix_s06 | .602** | .563** | .579** | .562** | .603** | .582** | .583** | .589** | .609** | .587** | .580** | .599** | .593** | .603** | .600** | yes
Climate | Climate Moisture Index | Average humidity index of July in the sub-basin | cmi_ix_s07 | .669** | .620** | .607** | .631** | .546** | .657** | .630** | .633** | .646** | .648** | .633** | .638** | .653** | .646** | .652** | yes
Climate | Climate Moisture Index | Average humidity index of August in the sub-basin | cmi_ix_s08 | .604** | .548** | .531** | .544** | .515** | .587** | .554** | .556** | .572** | .578** | .558** | .562** | .582** | .574** | .581** | yes
Climate | Climate Moisture Index | Average humidity index for September in the sub-basin | cmi_ix_s09 | .512** | .449** | .456** | .439** | .544** | .481** | .460** | .463** | .492** | .479** | .456** | .474** | .482** | .484** | .488** | yes
Climate | Climate Moisture Index | Average humidity index for October in the sub-basin | cmi_ix_s10 | .490** | .445** | .428** | .415** | .538** | .459** | .439** | .439** | .477** | .455** | .434** | .451** | .459** | .469** | .468** | yes
Climate | Climate Moisture Index | Average humidity index for November in the sub-basin | cmi_ix_s11 | .478** | .435** | .425** | .376** | .479** | .446** | .433** | .418** | .441** | .440** | .413** | .427** | .443** | .447** | .446** | yes
Climate | Climate Moisture Index | December average climate humidity index of the sub-basin | cmi_ix_s12 | 0.046 | 0.02 | 0.019 | -0.03 | 0.07 | 0.023 | 0.018 | 0.006 | 0.016 | 0.015 | 0.002 | 0.01 | 0.021 | 0.026 | 0.018 | no
Climate | Snow Cover Extent | Average annual snow cover in the sub-basin | snw_pc_syr | -.529** | -.533** | -.593** | -.608** | -.513** | -.543** | -.571** | -.596** | -.598** | -.566** | -.586** | -.600** | -.568** | -.577** | -.575** | yes
Climate | Snow Cover Extent | Upstream of the sub-basin dump point Average annual snow cover of the total watershed | snw_pc_uyr | -.443** | -.439** | -.512** | -.532** | -.426** | -.456** | -.481** | -.516** | -.520** | -.477** | -.502** | -.519** | -.482** | -.494** | -.489** | yes
Climate | Snow Cover Extent | Sub-basin annual maximum snow cover | snw_pc_smx | -.532** | -.523** | -.594** | -.593** | -.511** | -.540** | -.567** | -.591** | -.589** | -.562** | -.578** | -.596** | -.563** | -.571** | -.571** | yes
Climate | Snow Cover Extent | Sub-basin January average snow cover | snw_pc_s01 | -.449** | -.443** | -.508** | -.510** | -.458** | -.458** | -.482** | -.505** | -.504** | -.479** | -.495** | -.510** | -.479** | -.486** | -.487** | yes
Climate | Snow Cover Extent | Sub-basin February average Snow cover | snw_pc_s02 | -.430** | -.435** | -.497** | -.500** | -.430** | -.443** | -.472** | -.494** | -.491** | -.465** | -.484** | -.498** | -.466** | -.474** | -.473** | yes
Climate | Snow Cover Extent | Sub-basin March average Snow cover | snw_pc_s03 | -.382** | -.388** | -.448** | -.465** | -.435** | -.400** | -.425** | -.450** | -.452** | -.421** | -.440** | -.453** | -.420** | -.429** | -.427** | yes
Climate | Snow Cover Extent | Sub-basin April average Snow cover | snw_pc_s04 | -.367** | -.389** | -.386** | -.469** | -.297** | -.398** | -.413** | -.426** | -.425** | -.405** | -.434** | -.421** | -.403** | -.411** | -.399** | yes
Climate | Snow Cover Extent | Sub-basin May average Snow cover | snw_pc_s05 | -.368** | -.418** | -.409** | -.473** | -.297** | -.398** | -.438** | -.441** | -.447** | -.409** | -.446** | -.439** | -.408** | -.430** | -.407** | yes
Climate | Snow Cover Extent | Sub-basin June average Snow cover | snw_pc_s06 | -.334** | -.381** | -.376** | -.431** | -.272** | -.350** | -.396** | -.393** | -.406** | -.359** | -.394** | -.393** | -.364** | -.389** | -.365** | yes
Climate | Snow Cover Extent | Sub-basin July average Snow cover | snw_pc_s07 | -.342** | -.352** | -.368** | -.441** | -.284** | -.355** | -.384** | -.391** | -.408** | -.362** | -.386** | -.394** | -.366** | -.379** | -.365** | yes
Climate | Snow Cover Extent | Sub-basin August average Snow cover | snw_pc_s08 | -.335** | -.325** | -.347** | -.420** | -.268** | -.338** | -.356** | -.382** | -.394** | -.352** | -.375** | -.383** | -.356** | -.368** | -.354** | yes
Climate | Snow Cover Extent | Sub-basin September average Snow cover | snw_pc_s09 | -.287** | -.324** | -.368** | -.433** | -.270** | -.305** | -.352** | -.384** | -.397** | -.325** | -.372** | -.386** | -.330** | -.359** | -.338** | yes
Climate | Snow Cover Extent | Sub-basin October average Snow cover | snw_pc_s10 | -.389** | -.444** | -.462** | -.521** | -.357** | -.422** | -.465** | -.484** | -.498** | -.440** | -.482** | -.489** | -.443** | -.471** | -.450** | yes
Climate | Snow Cover Extent | Sub-basin November average Snow cover | snw_pc_s11 | -.533** | -.547** | -.598** | -.625** | -.513** | -.554** | -.585** | -.609** | -.616** | -.576** | -.600** | -.616** | -.580** | -.593** | -.587** | yes
Climate | Snow Cover Extent | Sub-basin December average Snow cover | snw_pc_s12 | -.436** | -.443** | -.508** | -.511** | -.417** | -.452** | -.483** | -.506** | -.505** | -.475** | -.494** | -.512** | -.477** | -.486** | -.486** | yes
Landcover | Land Cover Extent | Spatial extent of evergreen broadleaf tree cover in the sub-basin | glc_pc_s01 | .367** | .365** | .449** | .423** | .474** | .365** | .416** | .444** | .468** | .397** | .419** | .461** | .405** | .440** | .423** | yes
Landcover | Land Cover Extent | Spatial extent of deciduous broadleaf tree cover in the sub-basin | glc_pc_s02 | .399** | .351** | .279** | .279** | .278** | .374** | .312** | .289** | .281** | .339** | .302** | .279** | .338** | .306** | .325** | yes
Landcover | Land Cover Extent | Spatial extent of evergreen coniferous tree cover in the sub-basin | glc_pc_s04 | .508** | .420** | .483** | .422** | .545** | .458** | .444** | .459** | .475** | .463** | .438** | .471** | .470** | .462** | .474** | yes
Landcover | Land Cover Extent | Spatial extent of deciduous coniferous tree cover in the sub-basin | glc_pc_s05 | -0.052 | -0.045 | -0.166 | -.218* | -0.114 | -0.071 | -0.099 | -0.166 | -0.161 | -0.093 | -0.139 | -0.162 | -0.102 | -0.11 | -0.11
Landcover | Land Cover Extent | Spatial extent of mixed coniferous and broad-leaved tree cover in the sub-basin | glc_pc_s06 | -0.185 | -.230* | -.255** | -.361** | -0.149 | -.237* | -.259** | -.296** | -.284** | -.248* | -.292** | -.290** | -.250* | -.256** | -.250*
Landcover | Land Cover Extent | Spatial extent of terrestrial vegetation/planted and managed terrestrial areas dominated by natural and semi-natural within the sub-basin | glc_pc_s09 | .315** | .281** | .330** | .303** | .352** | .290** | .312** | .321** | .336** | .305** | .312** | .336** | .304** | .321** | .312** | yes
Landcover | Land Cover Extent | Spatial extent of burned areas dominated by boreal forest within the subbasin | glc_pc_s10 | -0.149 | -.213* | -.236* | -.377** | -0.11 | -.218* | -.243* | -.287** | -.287** | -.233* | -.287** | -.287** | -.237* | -.243* | -.237*
Landcover | Land Cover Extent | Spatial extent of evergreen coniferous broadleaf shrubland | glc_pc_s11 | .366** | .417** | .434** | .415** | .482** | .377** | .415** | .427** | .447** | .392** | .420** | .433** | .399** | .438** | .409** | yes
Landcover | Land Cover Extent | Spatial extent of deciduous broadleaf shrubland | glc_pc_s12 | -0.1 | -0.135 | -0.119 | -.231* | 0.006 | -0.141 | -0.141 | -0.165 | -0.141 | -0.137 | -0.171 | -0.149 | -0.14 | -0.128 | -0.131
Landcover | Land Cover Extent | Spatial extent of herbaceous plant cover | glc_pc_s13 | -0.172 | -0.155 | -0.185 | -.201* | -0.185 | -0.182 | -0.181 | -0.193 | -.213* | -0.187 | -0.192 | -.200* | -0.189 | -.198* | -.194*
Landcover | Land Cover Extent | Spatial extent of sparse herbaceous and sparse shrub cover | glc_pc_s14 | -.559** | -.465** | -.490** | -.469** | -.584** | -.516** | -.470** | -.492** | -.524** | -.513** | -.481** | -.504** | -.516** | -.506** | -.524** | yes
Landcover | Land Cover Extent | Spatial extent of shrubs on permanent and seasonal river floodplains (fresh or brackish water) | glc_pc_s15 | .447** | .423** | .361** | .358** | .324** | .423** | .409** | .381** | .406** | .418** | .389** | .390** | .416** | .419** | .418** | yes
Landcover | Land Cover Extent | Spatial extent of arable land (dryland and paddy fields) | glc_pc_s16 | .812** | .827** | .812** | .826** | .653** | .809** | .834** | .825** | .830** | .813** | .825** | .825** | .815** | .829** | .818** | yes
Landcover | Land Cover Extent | Spatial extent of agricultural land, trees or other natural vegetation | glc_pc_s17 | -0.081 | -0.085 | -0.064 | -0.179 | 0.015 | -0.092 | -0.087 | -0.11 | -0.092 | -0.088 | -0.116 | -0.093 | -0.09 | -0.076 | -0.081 | no
Landcover | Land Cover Extent | Spatial extent of crop, shrub or herbaceous cover | glc_pc_s18 | -0.145 | -0.149 | -0.17 | -.262** | -0.078 | -0.175 | -0.176 | -.216* | -.204* | -0.189 | -.213* | -.208* | -0.193 | -0.186 | -.195*
Landcover | Land Cover Extent | Spatial extent of bare land | glc_pc_s19 | -.643** | -.596** | -.579** | -.564** | -.581** | -.611** | -.599** | -.589** | -.612** | -.605** | -.588** | -.594** | -.606** | -.608** | -.607** | yes
Landcover | Land Cover Extent | Spatial extent of natural or man-made water bodies | glc_pc_s20 | .279** | .273** | .239* | .256** | .366** | .252* | .262** | .258** | .283** | .270** | .256** | .268** | .269** | .279** | .282** | yes
Landcover | Land Cover Extent | Spatial extent of natural or man-made snow and ice | glc_pc_s21 | -.283** | -.265** | -.244* | -.274** | -.327** | -.268** | -.262** | -.259** | -.289** | -.260** | -.261** | -.263** | -.262** | -.272** | -.266** | yes
Landcover | Land Cover Extent | Spatial extent of evergreen broadleaf tree cover in the total watershed upstream of the sub-basin tipping point | glc_pc_u01 | .282** | .260** | .331** | .305** | .441** | .265** | .300** | .325** | .343** | .285** | .298** | .342** | .292** | .321** | .306** | yes
Landcover | Land Cover Extent | Spatial extent of deciduous broad-leaved tree cover in the total watershed upstream of the subbasin tipping point | glc_pc_u02 | .315** | .289** | .213* | .228* | .252* | .293** | .248* | .225* | .236* | .258** | .238* | .220* | .261** | .249* | .254** | yes
Landcover | Land Cover Extent | Spatial extent of evergreen coniferous tree cover in the total watershed upstream of the tipping point of the sub-basin | glc_pc_u04 | .293** | .241* | .273** | 0.191 | .366** | .255** | .241* | .233* | .247* | .252* | .224* | .244* | .252* | .249* | .259**
Landcover | Land Cover Extent | Spatial extent of deciduous coniferous tree cover within the total watershed upstream of the tipping point of the sub-basin | glc_pc_u05 | -0.065 | -0.11 | -0.142 | -.226* | -0.077 | -0.107 | -0.145 | -0.175 | -0.173 | -0.128 | -0.173 | -0.171 | -0.132 | -0.145 | -0.136
Landcover | Land Cover Extent | Spatial extent of mixed coniferous tree cover in the total watershed upstream of the tipping point of the sub-basin | glc_pc_u06 | -0.157 | -.203* | -.231* | -.344** | -0.129 | -.213* | -.234* | -.276** | -.262** | -.224* | -.272** | -.270** | -.226* | -.231* | -.226*
Landcover | Land Cover Extent | Spatial extent of natural and semi-natural terrestrial vegetation/planted and managed terrestrial areas in the total watershed upstream of the tipping point of the subbasin | glc_pc_u09 | .320** | .298** | .351** | .337** | .451** | .307** | .328** | .346** | .373** | .317** | .326** | .369** | .322** | .348** | .335** | yes
Landcover | Land Cover Extent | Spatial extent of boreal forest-dominated burned areas within the total watershed upstream of the subbasin tipping point | glc_pc_u10 | -0.138 | -.206* | -.231* | -.364** | -0.093 | -.206* | -.237* | -.281** | -.267** | -.221* | -.279** | -.273** | -.226* | -.231* | -.223*
Landcover | Land Cover Extent | Spatial extent of evergreen coniferous broadleaf shrubland within the total watershed upstream of the subbasin tipping point | glc_pc_u11 | 0.153 | 0.192 | 0.191 | 0.176 | .230* | 0.16 | 0.177 | 0.183 | .207* | 0.163 | 0.179 | 0.193 | 0.17 | .200* | 0.177
Landcover | Land Cover Extent | Spatial extent of deciduous broadleaf shrubland in the total watershed upstream of the tipping point of the subbasin | glc_pc_u12 | -0.141 | -.196* | -.204* | -.321** | -0.094 | -.197* | -.218* | -.252* | -.241* | -.204* | -.254** | -.241* | -.209* | -.214* | -.209*
Landcover | Land Cover Extent | Spatial extent of herbaceous vegetation cover in the total watershed upstream of the tipping point of the subbasin | glc_pc_u13 | -0.061 | -0.044 | -0.099 | -0.073 | -0.073 | -0.072 | -0.072 | -0.084 | -0.09 | -0.083 | -0.077 | -0.088 | -0.083 | -0.082 | -0.085 | no
Landcover | Land Cover Extent | Spatial extent of sparse herbaceous and sparse shrub cover in the total watershed upstream of the tipping point of the subbasin | glc_pc_u14 | -.331** | -.284** | -.335** | -.350** | -.439** | -.319** | -.295** | -.325** | -.373** | -.316** | -.308** | -.331** | -.329** | -.328** | -.341** | yes
Landcover | Land Cover Extent | Spatial extent of shrubs on permanent and seasonal river floodplains (fresh or brackish water) in the total watershed upstream of the tipping point of the subbasin | glc_pc_u15 | .322** | .310** | .221* | 0.189 | .229* | .303** | .282** | .227* | .238* | .290** | .252* | .234* | .278** | .275** | .272**
Landcover | Land Cover Extent | Spatial extent of arable land (dryland and paddy field) in the total watershed upstream of the sub-basin tipping point | glc_pc_u16 | .583** | .574** | .579** | .568** | .565** | .567** | .584** | .579** | .590** | .563** | .576** | .581** | .569** | .584** | .570** | yes
Landcover | Land Cover Extent | Spatial extent of agricultural land, trees or other natural vegetation in the total watershed upstream of the sub-basin tipping point | glc_pc_u17 | -0.105 | -0.161 | -0.168 | -.291** | -0.066 | -0.163 | -0.181 | -.217* | -.208* | -0.17 | -.218* | -.205* | -0.175 | -0.179 | -0.175
Landcover | Land Cover Extent | Spatial extent of crop, shrub or herbaceous vegetation cover in the total watershed upstream of the subbasin tipping point | glc_pc_u18 | -0.118 | -0.127 | -0.155 | -.244* | -0.052 | -0.154 | -0.162 | -.195* | -0.19 | -0.17 | -0.191 | -0.189 | -0.174 | -0.169 | -0.174
Landcover | Land Cover Extent | Spatial extent of bare ground in the total watershed upstream of the subbasin tipping point | glc_pc_u19 | -.520** | -.490** | -.455** | -.454** | -.466** | -.498** | -.484** | -.471** | -.496** | -.487** | -.477** | -.472** | -.491** | -.494** | -.491** | yes
Landcover | Land Cover Extent | Spatial extent of natural or man-made water bodies in the total watershed upstream of the subbasin tipping point | glc_pc_u20 | 0.09 | 0.059 | 0.08 | 0.025 | .231* | 0.054 | 0.044 | 0.058 | 0.062 | 0.064 | 0.042 | 0.063 | 0.062 | 0.064 | 0.072
Landcover | Land Cover Extent | Spatial extent of natural or man-made snow and ice in the total watershed upstream of the subbasin tipping point | glc_pc_u21 | -.248* | -.209* | -.225* | -.213* | -.319** | -.220* | -.203* | -.210* | -.231* | -.207* | -.201* | -.212* | -.209* | -.213* | -.211* | yes
Landcover | Potential Natural Vegetation Extent | Spatial extent of potential natural vegetation category 1 in the subbasin | pnv_pc_s01 | .244* | .218* | .254** | .238* | .239* | .239* | .242* | .249* | .260** | .243* | .241* | .260** | .242* | .246* | .242* | yes
Landcover | Potential Natural Vegetation Extent | Spatial extent of potential tropical deciduous forest in the subbasin | pnv_pc_s02 | 0.17 | 0.144 | 0.179 | 0.18 | 0.143 | 0.158 | 0.162 | 0.175 | .203* | 0.162 | 0.163 | 0.193 | 0.165 | 0.173 | 0.169
Landcover | Potential Natural Vegetation Extent | Spatial extent of potential temperate broad-leaved evergreen forests in the sub-basin | pnv_pc_s03 | .393** | .384** | .456** | .426** | .547** | .382** | .425** | .450** | .464** | .409** | .426** | .464** | .416** | .447** | .433** | yes
Landcover | Potential Natural Vegetation Extent | Spatial extent of potential temperate coniferous evergreen forests in the sub-basin | pnv_pc_s04 | .503** | .435** | .490** | .470** | .457** | .480** | .470** | .487** | .477** | .489** | .479** | .482** | .492** | .475** | .484** | yes
Landcover | Potential Natural Vegetation Extent | Spatial extent of potential temperate deciduous forests in the sub-basin | pnv_pc_s05 | .587** | .586** | .539** | .581** | .542** | .583** | .575** | .569** | .573** | .575** | .580** | .571** | .581** | .580** | .579** | yes
Landcover | Potential Natural Vegetation Extent | Spatial extent of potential boreal evergreen forests in the sub-basin | pnv_pc_s06 | -0.127 | -0.13 | -0.145 | -0.168 | -0.063 | -0.162 | -0.132 | -0.192 | -0.163 | -0.175 | -0.177 | -0.183 | -0.174 | -0.174 | -0.171 | no
Landcover | Potential Natural Vegetation Extent | Spatial extent of potential boreal deciduous forests in the sub-basin | pnv_pc_s07 | -0.076 | -0.159 | -0.174 | -.286** | -0.098 | -0.142 | -0.177 | -.213* | -.216* | -0.161 | -.214* | -.214* | -0.166 | -0.18 | -0.171
Landcover | Potential Natural Vegetation Extent | Spatial extent of potential mixed forests in the sub-basin | pnv_pc_s08 | .667** | .606** | .553** | .540** | .530** | .638** | .596** | .569** | .578** | .619** | .582** | .573** | .617** | .597** | .610** | yes
Landcover | Potential Natural Vegetation Extent | Spatial extent of potential savannas in the sub-basin | pnv_pc_s09 | 0.093 | 0.119 | 0.117 | 0.013 | 0.184 | 0.083 | 0.11 | 0.076 | 0.088 | 0.085 | 0.081 | 0.088 | 0.082 | 0.11 | 0.089 | no
Landcover | Potential Natural Vegetation Extent | Spatial extent of potential grasslands in the sub-basin | pnv_pc_s10 | -0.187 | -0.138 | -0.166 | -0.141 | -0.18 | -0.192 | -0.153 | -0.169 | -0.175 | -.196* | -0.167 | -0.18 | -.199* | -0.184 | -.200*
Landcover | Potential Natural Vegetation Extent | Spatial extent of potential dense shrublands in the subbasin | pnv_pc_s11 | 0.13 | 0.091 | 0.132 | 0.121 | 0.17 | 0.108 | 0.112 | 0.118 | 0.136 | 0.109 | 0.112 | 0.132 | 0.111 | 0.115 | 0.114 | no
Landcover | Potential Natural Vegetation Extent | Spatial extent of potential sparse shrublands in the sub-basin | pnv_pc_s12 | -.392** | -.331** | -.326** | -.331** | -.347** | -.362** | -.342** | -.340** | -.362** | -.356** | -.339** | -.347** | -.361** | -.354** | -.362** | yes
Landcover | Potential Natural Vegetation Extent | Spatial extent of potential tundra in the subbasin | pnv_pc_s13 | -.336** | -.339** | -.328** | -.341** | -.263** | -.342** | -.342** | -.343** | -.351** | -.340** | -.340** | -.343** | -.339** | -.347** | -.339** | yes
Landcover | Potential Natural Vegetation Extent | Spatial extent of potential deserts in the subbasin | pnv_pc_s14 | -.275** | -.252* | -.238* | -.257** | -.357** | -.256** | -.255** | -.253* | -.287** | -.249* | -.250* | -.258** | -.253** | -.265** | -.257** | yes
Landcover | Potential Natural Vegetation Extent | Spatial extent of potential polar deserts, rocks or ice in the subbasin | pnv_pc_s15 | -.308** | -.297** | -.266** | -.295** | -.284** | -.295** | -.284** | -.277** | -.299** | -.286** | -.280** | -.279** | -.286** | -.291** | -.285** | yes
Landcover | Potential Natural Vegetation Extent | Spatial extent of potential tropical evergreen forest in the total watershed upstream of the subbasin tipping point | pnv_pc_u01 | .259** | .242* | .287** | .280** | .297** | .253* | .267** | .285** | .309** | .261** | .268** | .305** | .264** | .284** | .276** | yes
Landcover | Potential Natural Vegetation Extent | Spatial extent of potential tropical deciduous forest in the total watershed upstream of the subbasin tipping point | pnv_pc_u02 | 0.177 | 0.162 | .207* | .226* | .323** | 0.158 | 0.18 | .209* | .252* | 0.171 | 0.187 | .235* | 0.18 | .211* | .200*
Landcover | Potential Natural Vegetation Extent | Spatial extent of potential temperate broad-leaved evergreen forest in the total watershed upstream of the subbasin tipping point | pnv_pc_u03 | .331** | .325** | .399** | .369** | .489** | .320** | .366** | .391** | .404** | .348** | .366** | .405** | .356** | .387** | .373** | yes
Landcover | Potential Natural Vegetation Extent | Potential spatial extent of temperate coniferous evergreen forest in the total watershed upstream of the tipping point of the sub-basin | pnv_pc_u04 | .314** | .236* | .292** | .281** | .407** | .268** | .262** | .288** | .299** | .273** | .270** | .296** | .280** | .283** | .289** | yes
Landcover | Potential Natural Vegetation Extent | Potential spatial extent of temperate deciduous forest in the total watershed upstream of the tipping point of the sub-basin | pnv_pc_u05 | .510** | .473** | .475** | .500** | .506** | .484** | .466** | .479** | .493** | .471** | .475** | .480** | .479** | .476** | .481** | yes
Landcover | Potential Natural Vegetation Extent | Potential spatial extent of boreal evergreen forest in the total watershed upstream of the tipping point of the sub-basin | pnv_pc_u06 | -0.141 | -0.15 | -0.162 | -.273** | -0.091 | -0.178 | -0.155 | -.209* | -.243* | -.196* | -.196* | -.209* | -.197* | -.200* | -.198*
Landcover | Potential Natural Vegetation Extent | Potential spatial extent of boreal deciduous forest in the total watershed upstream of the tipping point of the sub-basin | pnv_pc_u07 | -0.122 | -0.174 | -.210* | -.328** | -0.123 | -0.181 | -.210* | -.256** | -.250* | -.196* | -.250* | -.249* | -.203* | -.208* | -.203*
Landcover | Potential Natural Vegetation Extent | Potential spatial extent of mixed forests in the total watershed upstream of the tipping point of the sub-basin | pnv_pc_u08 | .446** | .399** | .321** | .335** | .360** | .422** | .382** | .342** | .364** | .395** | .362** | .346** | .396** | .378** | .385** | yes
Landcover | Potential Natural Vegetation Extent | Potential spatial extent of savanna in the total watershed upstream of the tipping point of the sub-basin | pnv_pc_u09 | 0.106 | 0.128 | 0.13 | 0.041 | .277** | 0.09 | 0.117 | 0.094 | 0.114 | 0.095 | 0.09 | 0.11 | 0.099 | 0.129 | 0.115
Landcover | Potential Natural Vegetation Extent | Potential spatial extent of grassland in the total watershed upstream of the tipping point of the subbasin | pnv_pc_u10 | -0.175 | -0.133 | -0.158 | -0.187 | -0.133 | -0.193 | -0.151 | -0.171 | -0.189 | -.195* | -0.169 | -0.173 | -.200* | -0.176 | -.200*
Landcover | Potential Natural Vegetation Extent | Potential dense shrubland spatial extent in the total watershed upstream of the subbasin tipping point | pnv_pc_u11 | .215* | .224* | .253* | .273** | .358** | .202* | .228* | .252* | .292** | .213* | .235* | .275** | .224* | .256** | .245* | yes
Landcover | Potential Natural Vegetation Extent | Potential spatial extent of sparse shrubland in the total watershed upstream of the subbasin tipping point | pnv_pc_u12 | -.380** | -.310** | -.308** | -.325** | -.303** | -.352** | -.323** | -.330** | -.352** | -.344** | -.326** | -.334** | -.353** | -.339** | -.355** | yes
Landcover | Potential Natural Vegetation Extent | Potential tundra spatial extent of the total watershed upstream of the subbasin tipping point | pnv_pc_u13 | -.232* | -.219* | -.199* | -.221* | -0.114 | -.238* | -.221* | -.220* | -.223* | -.228* | -.225* | -.210* | -.231* | -.222* | -.219*
Landcover | Potential Natural Vegetation Extent | Potential spatial extent of desert in the total watershed upstream of the subbasin tipping point | pnv_pc_u14 | -.247* | -.230* | -.225* | -.257** | -.317** | -.234* | -.243* | -.246* | -.279** | -.232* | -.241* | -.248* | -.242* | -.253** | -.242* | yes
Landcover | Potential Natural Vegetation Extent | Potential polar desert, rock or ice spatial extent of the total watershed upstream of the subbasin tipping point | pnv_pc_u15 | -.409** | -.391** | -.366** | -.384** | -.374** | -.387** | -.380** | -.376** | -.397** | -.380** | -.375** | -.380** | -.381** | -.390** | -.382** | yes
Landcover | Wetland Extent | Spatial extent of wetland group 1 in the subbasin | wet_pc_sg1 | 0.104 | 0.083 | 0.064 | 0.074 | 0.169 | 0.079 | 0.088 | 0.085 | 0.101 | 0.092 | 0.081 | 0.093 | 0.092 | 0.105 | 0.102 | no
Landcover | Wetland Extent | Spatial extent of wetland group 1 within the total watershed upstream of the subbasin tipping point | wet_pc_ug1 | 0.093 | 0.087 | 0.043 | 0.046 | 0.121 | 0.081 | 0.076 | 0.068 | 0.073 | 0.089 | 0.071 | 0.071 | 0.088 | 0.088 | 0.09 | no
Landcover | Wetland Extent | Spatial extent of wetland group 2 in the subbasin | wet_pc_sg2 | -0.04 | -0.05 | -0.071 | -0.05 | 0.041 | -0.06 | -0.044 | -0.049 | -0.032 | -0.046 | -0.051 | -0.042 | -0.044 | -0.029 | -0.035 | no
Landcover | Wetland Extent | Spatial extent of total in-basin wetland group 2 upstream of the subbasin tipping point | wet_pc_ug2 | -0.071 | -0.094 | -0.133 | -0.134 | -0.034 | -0.095 | -0.106 | -0.112 | -0.107 | -0.091 | -0.113 | -0.108 | -0.094 | -0.096 | -0.092 | no
Landcover | Wetland Extent | Spatial extent of lakes within the subbasin | wet_pc_s01 | 0.013 | 0.024 | 0.005 | 0.051 | 0.077 | 0.006 | 0.044 | 0.027 | 0.054 | 0.016 | 0.032 | 0.035 | 0.022 | 0.035 | 0.025 | no
Landcover | Wetland Extent | Spatial extent of freshwater marshes or river floodplains in the subbasin | wet_pc_s04 | 0.174 | 0.161 | 0.186 | 0.145 | .240* | 0.138 | 0.16 | 0.162 | .198* | 0.149 | 0.147 | 0.176 | 0.158 | 0.19 | 0.177
Landcover | Wetland Extent | Spatial extent of coastal wetlands (red forests, estuaries, deltas, lagoons, etc.) within the subbasin | wet_pc_s06 | .530** | .513** | .485** | .522** | .466** | .531** | .539** | .530** | .520** | .539** | .538** | .523** | .536** | .531** | .529** | yes
Landcover | Wetland Extent | Spatial extent of brackish and saltwater wetlands in the subbasin | wet_pc_s07 | -.260** | -.245* | -.242* | -.254** | -0.181 | -.258** | -.247* | -.242* | -.255** | -.258** | -.241* | -.241* | -.260** | -.245* | -.260**
Landcover | Wetland Extent | Spatial extent of seasonal wetlands or lakes in the sub-basin | wet_pc_s09 | -.448** | -.405** | -.405** | -.414** | -.401** | -.426** | -.414** | -.415** | -.440** | -.422** | -.414** | -.417** | -.428** | -.426** | -.430** | yes
Landcover | Wetland Extent | Spatial extent of total basin lakes upstream of the subbasin tipping point | wet_pc_u01 | -0.087 | -0.107 | -0.155 | -0.108 | -0.116 | -0.106 | -0.108 | -0.11 | -0.107 | -0.104 | -0.104 | -0.111 | -0.101 | -0.112 | -0.103 | no
Landcover | Wetland Extent | Spatial extent of the total river basin upstream of the tipping point of the subbasin | wet_pc_u03 | .338** | .368** | .397** | .379** | .290** | .359** | .392** | .394** | .388** | .374** | .393** | .395** | .378** | .398** | .382** | yes
Landcover | Wetland Extent | Spatial extent of freshwater marshes or river floodplains in the total watershed upstream of the subbasin tipping point | wet_pc_u04 | 0.123 | 0.111 | 0.105 | 0.031 | 0.165 | 0.085 | 0.088 | 0.08 | 0.097 | 0.087 | 0.074 | 0.092 | 0.088 | 0.112 | 0.104 | no
Landcover | Wetland Extent | Spatial extent of coastal wetlands (red forests, estuaries, deltas, lagoons, etc.) in the total watershed upstream of the subbasin tipping point | wet_pc_u06 | .369** | .358** | .324** | .361** | .309** | .366** | .376** | .369** | .359** | .374** | .371** | .364** | .367** | .368** | .364** | yes
Landcover | Wetland Extent | Spatial extent of brackish and saltwater wetlands in the total watershed upstream of the tipping point of the sub-basin | wet_pc_u07 | -0.122 | -0.12 | -0.124 | -0.136 | -0.067 | -0.124 | -0.126 | -0.125 | -0.122 | -0.123 | -0.123 | -0.123 | -0.124 | -0.123 | -0.124 | no
Landcover | Wetland Extent | Spatial extent of seasonal wetlands or lakes in the total watershed upstream of the subbasin tipping point | wet_pc_u09 | -.405** | -.366** | -.373** | -.376** | -.375** | -.380** | -.380** | -.381** | -.399** | -.380** | -.379** | -.384** | -.384** | -.392** | -.386** | yes
Landcover | Forest Cover Extent | Extent of forest within the sub-basin | for_pc_sse | .570** | .501** | .498** | .432** | .521** | .531** | .496** | .484** | .492** | .520** | .480** | .486** | .522** | .507** | .519** | yes
Landcover | Forest Cover Extent | Upstream of the sub-basin tipping point Range of forest within the total watershed | for_pc_use | .369** | .323** | .302** | .237* | .393** | .332** | .300** | .278** | .290** | .310** | .278** | .282** | .310** | .305** | .308** | yes
Landcover | Cropland Extent | Extent of cultivated land in the sub-basin | crp_pc_sse | .786** | .809** | .780** | .810** | .666** | .793** | .811** | .807** | .819** | .797** | .810** | .807** | .800** | .814** | .803** | yes
Landcover | Cropland Extent | Range of arable land in the sub-basin upstream of the tipping point Range of cultivated land in the total watershed | crp_pc_use | .681** | .695** | .666** | .704** | .551** | .681** | .702** | .697** | .712** | .682** | .701** | .695** | .688** | .702** | .686** | yes
Landcover | Pasture Extent | Range of pasture land in the sub-basin | pst_pc_sse | -0.091 | -0.004 | -0.002 | 0 | -0.073 | -0.072 | -0.014 | -0.028 | -0.041 | -0.069 | -0.029 | -0.04 | -0.071 | -0.05 | -0.074 | no
Landcover | Pasture Extent | Range of pastures in the sub-basin upstream of the tipping point Range of pasture land in the total watershed | pst_pc_use | -0.129 | -0.063 | -0.06 | -0.087 | -0.029 | -0.132 | -0.074 | -0.083 | -0.093 | -0.124 | -0.089 | -0.083 | -0.127 | -0.095 | -0.123 | no
Landcover | Irrigated Area Extent (Equipped) | Range of irrigated area in the sub-basin | ire_pc_sse | .884** | .911** | .894** | .926** | .698** | .897** | .923** | .925** | .926** | .910** | .929** | .924** | .913** | .927** | .916** | yes
Landcover | Irrigated Area Extent (Equipped) | Range of irrigated area in the sub-basin upstream of the sub-basin tipping point Range of irrigated area in the total basin | ire_pc_use | .663** | .705** | .662** | .704** | .588** | .679** | .704** | .694** | .709** | .681** | .708** | .696** | .686** | .708** | .686** | yes
Landcover | Glacier Extent | Range of glaciers in the subbasin | gla_pc_sse | -.305** | -.279** | -.259** | -.301** | -.282** | -.287** | -.276** | -.278** | -.308** | -.279** | -.278** | -.282** | -.282** | -.288** | -.285** | yes
Landcover | Glacier Extent | Range of glaciers in the sub-basin upstream of the tipping point Range of glaciers in the total basin | gla_pc_use | -.330** | -.301** | -.285** | -.311** | -.289** | -.312** | -.301** | -.301** | -.319** | -.303** | -.302** | -.306** | -.306** | -.313** | -.309** | yes
Landcover | Permafrost Extent | Range of permafrost in the subbasin | prm_pc_sse | -.494** | -.492** | -.500** | -.586** | -.426** | -.506** | -.517** | -.542** | -.554** | -.510** | -.540** | -.541** | -.515** | -.526** | -.514** | yes
Landcover | Permafrost Extent | Range of permafrost in the sub-basin upstream of the tipping point Range of permafrost in the total basin | prm_pc_use | -.391** | -.386** | -.389** | -.485** | -.297** | -.408** | -.411** | -.438** | -.443** | -.408** | -.438** | -.428** | -.415** | -.416** | -.408** | yes
Landcover | Protected Area Extent | Range of protected areas in the sub-basin | pac_pc_sse | -.284** | -.307** | -.340** | -.338** | -.248* | -.287** | -.308** | -.323** | -.339** | -.289** | -.313** | -.323** | -.296** | -.322** | -.300** | yes
Landcover | Protected Area Extent | Upstream of the sub-basin dump point Range of protected areas in the total watershed | pac_pc_use | -0.175 | -.199* | -.231* | -.204* | -0.047 | -0.188 | -.200* | -.209* | -.194* | -0.191 | -.204* | -.197* | -.194* | -.195* | -0.186
Soils & Geology | Clay Fraction in Soil | Average percentage of clay in the sub-basin Average clay percentage | cly_pc_sav | .652** | .628** | .703** | .721** | .661** | .653** | .673** | .711** | .729** | .669** | .690** | .720** | .677** | .690** | .686** | yes
Soils & Geology | Clay Fraction in Soil | Upstream of sub-basin tipping point of the total watershed Average clay percentage in the total watershed upstream of the sub-basin dump point | cly_pc_uav | .525** | .497** | .577** | .572** | .590** | .515** | .531** | .568** | .586** | .520** | .546** | .578** | .529** | .553** | .539** | yes
Soils & Geology | Silt Fraction in Soil | Average percentage of soil silt in the sub-basin Average percentage of soil silt in the sub-basin | slt_pc_sav | 0.006 | 0.023 | -0.059 | -0.028 | -0.057 | 0.012 | -0.017 | -0.032 | -0.032 | -0.011 | -0.016 | -0.04 | -0.007 | -0.017 | -0.017 | no
Soils & Geology | Silt Fraction in Soil | Average percentage of soil silt in the total watershed upstream of the sub-basin tipping point of the total watershed in the sub-basin Average percentage of soil silt in the total watershed upstream of the sub-basin tipping point | slt_pc_uav | 0.132 | 0.128 | 0.076 | 0.054 | 0.061 | 0.112 | 0.09 | 0.072 | 0.071 | 0.087 | 0.08 | 0.064 | 0.091 | 0.089 | 0.081 | no
Soils & Geology | Sand Fraction in Soil | Average percentage of sandy soils in the sub-basin Average percentage of sandy soils in the sub-basin | snd_pc_sav | -.399** | -.397** | -.381** | -.416** | -.325** | -.406** | -.395** | -.410** | -.412** | -.396** | -.409** | -.409** | -.405** | -.406** | -.404** | yes
Soils & Geology | Sand Fraction in Soil | Average percentage of sandy soils in the total watershed upstream of the sub-basin tipping point of the total watershed Average percentage of sandy soils | snd_pc_uav | 0.074 | 0.106 | 0.087 | 0.072 | 0.002 | 0.087 | 0.11 | 0.086 | 0.077 | 0.101 | 0.093 | 0.088 | 0.094 | 0.097 | 0.097 | no
Soils & Geology | Organic Carbon Content in Soil | Average soil organic carbon content in the sub-basin Average soil organic carbon content | soc_th_sav | -.279** | -.338** | -.323** | -.399** | -.211* | -.306** | -.354** | -.363** | -.366** | -.324** | -.367** | -.366** | -.322** | -.352** | -.328** | yes
Soils & Geology | Organic Carbon Content in Soil | Average soil organic carbon content in the sub-basin of the total watershed Average soil organic carbon content in the total watershed upstream of the sub-basin tipping point | soc_th_uav | -0.15 | -0.181 | -0.168 | -.246* | -0.073 | -0.17 | -0.195 | -.210* | -.200* | -0.181 | -.212* | -.201* | -0.181 | -0.185 | -0.175
Soils & Geology | Soil Water Content | Average annual soil moisture content in the sub-basin Soil moisture content | swc_pc_syr | .587** | .523** | .531** | .517** | .582** | .555** | .536** | .541** | .566** | .554** | .533** | .550** | .560** | .561** | .565** | yes
Soils & Geology | Soil Water Content | Annual soil moisture content in the total watershed upstream of the sub-basin tipping point of the total watershed Average soil moisture content in the total watershed upstream of the sub-basin tipping point | swc_pc_uyr | .559** | .515** | .509** | .506** | .542** | .542** | .523** | .522** | .550** | .538** | .519** | .530** | .544** | .546** | .549** | yes
Soils & Geology | Soil Water Content | Sub-basin average January Soil moisture content | swc_pc_s01 | .515** | .451** | .442** | .431** | .524** | .482** | .454** | .455** | .484** | .475** | .450** | .464** | .482** | .482** | .487** | yes
Soils & Geology | Soil Water Content | Sub-basin February average Soil moisture content | swc_pc_s02 | .527** | .464** | .452** | .438** | .528** | .494** | .467** | .465** | .492** | .487** | .461** | .473** | .494** | .493** | .497** | yes
Soils & Geology | Soil Water Content | Sub-basin March average Soil moisture content | swc_pc_s03 | .537** | .478** | .470** | .451** | .542** | .504** | .484** | .481** | .506** | .500** | .476** | .489** | .506** | .507** | .510** | yes
Soils & Geology | Soil Water Content | Sub-basin April average Soil moisture content | swc_pc_s04 | .537** | .482** | .482** | .459** | .558** | .505** | .493** | .491** | .516** | .504** | .484** | .500** | .511** | .515** | .516** | yes
Soils & Geology | Soil Water Content | Sub-basin May average Soil moisture content | swc_pc_s05 | .549** | .497** | .507** | .477** | .584** | .520** | .511** | .512** | .537** | .522** | .503** | .522** | .527** | .534** | .534** | yes
Soils & Geology | Soil Water Content | Sub-basin June average Soil moisture content | swc_pc_s06 | .563** | .513** | .531** | .506** | .593** | .537** | .533** | .536** | .562** | .541** | .526** | .547** | .547** | .555** | .554** | yes
Soils & Geology | Soil Water Content | Sub-basin July average Soil moisture content | swc_pc_s07 | .613** | .566** | .582** | .566** | .608** | .590** | .585** | .591** | .615** | .593** | .582** | .602** | .600** | .608** | .607** | yes
Soils & Geology | Soil Water Content | Sub-basin August average Soil moisture content | swc_pc_s08 | .625** | .569** | .581** | .578** | .598** | .603** | .587** | .596** | .617** | .602** | .589** | .605** | .609** | .612** | .614** | yes
Soils & Geology | Soil Water Content | Sub-basin September average Soil moisture content | swc_pc_s09 | .617** | .562** | .569** | .568** | .591** | .597** | .578** | .585** | .607** | .595** | .579** | .594** | .600** | .602** | .605** | yes
Soils & Geology | Soil Water Content | Sub-basin October average Soil moisture content | swc_pc_s10 | .577** | .518** | .523** | .520** | .568** | .552** | .531** | .538** | .562** | .549** | .532** | .548** | .555** | .556** | .559** | yes
Soils & Geology | Soil Water Content | Sub-basin November average Soil moisture content | swc_pc_s11 | .539** | .476** | .475** | .471** | .546** | .508** | .483** | .489** | .519** | .505** | .483** | .500** | .511** | .512** | .516** | yes
Soils & Geology | Soil Water Content | Sub-basin December average Soil moisture content | swc_pc_s12 | .537** | .471** | .464** | .459** | .546** | .504** | .474** | .479** | .508** | .498** | .473** | .489** | .504** | .505** | .509** | yes
Soils & Geology | Karst Area Extent | Spatial extent of karst areas in the sub-basin | kar_pc_sse | -0.09 | -0.081 | -0.039 | -0.021 | 0.041 | -0.082 | -0.075 | -0.051 | -0.04 | -0.073 | -0.059 | -0.045 | -0.061 | -0.066 | -0.056 | no
Soils & Geology | Karst Area Extent | Upstream of the sub-basin tipping point of Karst areas in the total watershed Spatial extent of karst areas in the sub-basin | kar_pc_use | -0.094 | -0.099 | -0.065 | -0.082 | 0.012 | -0.095 | -0.102 | -0.081 | -0.087 | -0.096 | -0.092 | -0.074 | -0.089 | -0.093 | -0.081 | no
Soils & Geology | Soil Erosion | Average soil erosion in the sub-basin | ero_kh_sav | .612** | .609** | .660** | .659** | .601** | .624** | .640** | .656** | .652** | .633** | .645** | .660** | .642** | .642** | .645** | yes
Soils & Geology | Soil Erosion | Average erosion in the total watershed upstream of the sub-basin tipping point Average soil erosion in the total watershed upstream of the sub-basin tipping point | ero_kh_uav | .277** | .259** | .307** | .285** | .358** | .274** | .275** | .291** | .286** | .271** | .276** | .297** | .274** | .279** | .282** | yes
Anthropogenic | Population Count | Total population in the sub-basin | pop_ct_ssu | .783** | .773** | .822** | .788** | .773** | .769** | .791** | .808** | .817** | .782** | .792** | .812** | .789** | .802** | .795** | yes
Anthropogenic | Population Count | Total population in the sub-basin Total population in the total watershed upstream of the sub-basin tipping point Total population | pop_ct_usu | .377** | .360** | .371** | .303** | .428** | .345** | .348** | .340** | .348** | .341** | .335** | .352** | .340** | .355** | .349** | yes
Anthropogenic | Population Density | Average population density in the sub-basin | ppd_pk_sav | .925** | .917** | .930** | .932** | .728** | .928** | .935** | .944** | .943** | .936** | .940** | .946** | .940** | .944** | .943** | yes
Anthropogenic | Population Density | Average population density in the total watershed upstream of the sub-basin tipping point Average population density in the total watershed upstream of the sub-basin tipping point | ppd_pk_uav | .827** | .805** | .800** | .812** | .634** | .822** | .815** | .818** | .823** | .814** | .820** | .821** | .819** | .824** | .819** | yes
Anthropogenic | Urban Extent | Urban in the catchment area of the river segment Spatial extent of built-up area | urb_pc_sse | .906** | .917** | .912** | .937** | .723** | .918** | .934** | .936** | .937** | .928** | .939** | .936** | .932** | .937** | .933** | yes
Anthropogenic | Urban Extent | Spatial extent of urban development in the catchment area upstream of the sub-basin tipping point upstream of the sub-basin tipping point Spatial extent of urban built-up area in the total watershed upstream of the sub-basin tipping point | urb_pc_use | .773** | .760** | .734** | .774** | .643** | .774** | .772** | .765** | .778** | .767** | .777** | .770** | .772** | .777** | .770** | yes
Anthropogenic | Nighttime Lights | Average nighttime light distribution in the sub-basin | nli_ix_sav | .917** | .903** | .875** | .887** | .666** | .918** | .910** | .902** | .897** | .919** | .909** | .902** | .919** | .913** | .916** | yes
Anthropogenic | Nighttime Lights | Average nighttime light distribution in the total watershed upstream of the sub-basin tipping point Average nighttime light distribution in the total watershed upstream of the sub-basin tipping point | nli_ix_uav | .756** | .778** | .724** | .739** | .595** | .764** | .765** | .746** | .750** | .760** | .761** | .747** | .760** | .766** | .759** | yes
Anthropogenic | Road Density | Average road density in the sub-basin | rdd_mk_sav | .906** | .910** | .898** | .929** | .692** | .921** | .931** | .935** | .932** | .929** | .938** | .937** | .932** | .937** | .932** | yes
Anthropogenic | Road Density | Average road density in the total watershed upstream of the sub-basin tipping point Average road density in the total watershed upstream of the subbasin tipping point | rdd_mk_uav | .779** | .778** | .761** | .779** | .690** | .782** | .787** | .786** | .785** | .782** | .792** | .787** | .783** | .790** | .783** | yes
Anthropogenic | Human Footprint | Human footprint in the subbasin in 1993 | hft_ix_s93 | .862** | .867** | .867** | .892** | .650** | .869** | .884** | .889** | .888** | .874** | .889** | .889** | .876** | .886** | .877** | yes
Anthropogenic | Human Footprint | Human footprint of the sub-basin upstream of the tipping point of the Total watershed 1993 human footprint | hft_ix_u93 | .778** | .767** | .753** | .783** | .662** | .774** | .780** | .780** | .783** | .772** | .785** | .780** | .775** | .782** | .774** | yes
Anthropogenic | Human Footprint | Subbasin 2009 human footprint | hft_ix_s09 | .882** | .888** | .895** | .910** | .661** | .887** | .904** | .910** | .905** | .894** | .908** | .909** | .896** | .904** | .898** | yes
Anthropogenic | Human Footprint | Upstream of the subbasin tipping point Total Basin 2009 Human Footprint | hft_ix_u09 | .794** | .787** | .775** | .803** | .677** | .791** | .801** | .801** | .803** | .790** | .805** | .800** | .793** | .802** | .792** | yes
Anthropogenic | Gross Domestic Product | Average value of production for countries within the subbasin | gdp_ud_sav | .395** | .344** | .268** | .315** | 0.137 | .374** | .314** | .313** | .313** | .359** | .326** | .303** | .359** | .333** | .347**
Anthropogenic | Gross Domestic Product | Gross production of countries within the sub-basin | gdp_ud_ssu | .818** | .797** | .841** | .814** | .754** | .803** | .814** | .831** | .837** | .811** | .817** | .832** | .818** | .825** | .821** | yes
Anthropogenic | Gross Domestic Product | Upstream of the sub-basin tipping point of the total basin | gdp_ud_usu | .389** | .373** | .376** | .314** | .428** | .359** | .357** | .349** | .355** | .352** | .346** | .361** | .351** | .366** | .360** | yes
Anthropogenic | Gross Domestic Product Human Development Index | Average human development index in the sub-basin | hdi_ix_sav | .425** | .385** | .305** | .345** | 0.177 | .413** | .363** | .344** | .344** | .389** | .362** | .333** | .387** | .367** | .372**

## Level 3 Urban Expansion area
Category | Attribute | Indicator | Indicator Code | 1992-1996 | 1996-2000 | 2000-2006 | 2006-2010 | 2010-2016 | 1992-2000 | 1996-2006 | 2000-2010 | 2006-2016 | 1992-2006 | 1996—2010 | 2000—2016 | 1992-2010 | 1996-2016 | 1992-2016 | All correlation coefficients are significant for all time periods
Hydrology | Natural Discharge | Annual average of river pour point natural discharge | dis_m3_pyr | .285** | .225** | .222** | .187** | .355** | .274** | .232** | .209** | .259** | .274** | .216** | .245** | .265** | .238** | .272** | yes
Hydrology | Natural Discharge | River segment pour point annual minimum Natural discharge | dis_m3_pmn | .318** | .255** | .253** | .225** | .388** | .301** | .261** | .242** | .297** | .303** | .246** | .279** | .298** | .269** | .305** | yes
Hydrology | Natural Discharge | Annual maximum Natural discharge | dis_m3_pmx | .274** | .215** | .213** | .177** | .342** | .263** | .223** | .200** | .247** | .263** | .207** | .234** | .253** | .227** | .261** | yes
Hydrology | Land Surface Runoff | Average annual basin surface runoff | run_mm_syr | .470** | .389** | .424** | .415** | .543** | .446** | .420** | .419** | .481** | .453** | .412** | .461** | .448** | .441** | .463** | yes
Hydrology | Inundation Extent | Sub-basin annual minimum inundation extent | inu_pc_smn | .518** | .506** | .521** | .521** | .515** | .522** | .524** | .530** | .543** | .536** | .526** | .538** | .541** | .531** | .549** | yes
Hydrology | Inundation Extent | sub-basin tipping point upstream in the total watershed of the Minimum inundation extent | inu_pc_umn | .537** | .539** | .527** | .539** | .520** | .546** | .538** | .537** | .560** | .549** | .538** | .548** | .554** | .545** | .560** | yes
Hydrology | Inundation Extent | Sub-basin annual maximum inundation extent | inu_pc_smx | .586** | .568** | .591** | .593** | .602** | .589** | .594** | .600** | .624** | .605** | .596** | .615** | .611** | .606** | .621** | yes
Hydrology | Inundation Extent | sub-basin upstream of the tipping point of the total watershed Maximum inundation extent | inu_pc_umx | .622** | .613** | .614** | .630** | .623** | .627** | .623** | .626** | .654** | .635** | .623** | .639** | .640** | .632** | .649** | yes
Hydrology | Inundation Extent | Long-term inundation extent in the sub-basin Maximum inundation extent | inu_pc_slt | .539** | .512** | .535** | .549** | .566** | .538** | .534** | .546** | .580** | .552** | .538** | .564** | .558** | .553** | .567** | yes
Hydrology | Inundation Extent | Upstream of the sub-basin tipping point in the total basin in the long term Maximum inundation extent | inu_pc_ult | .578** | .563** | .556** | .579** | .584** | .579** | .565** | .565** | .608** | .585** | .564** | .586** | .590** | .579** | .597** | yes
Hydrology | Limnicity (Percent Lake Area) | Lakes in the sub-basin spatial extent | lka_pc_sse | .331** | .318** | .334** | .338** | .311** | .330** | .339** | .339** | .345** | .339** | .339** | .336** | .341** | .334** | .343** | yes
Hydrology | Limnicity (Percent Lake Area) | Upstream of the sub-basin tipping point of lakes in the total watershed spatial extent | lka_pc_use | .176** | .154** | .128* | .116* | .173** | .172** | .144** | .120* | .147** | .174** | .134* | .128* | .175** | .134* | .175** | yes
Hydrology | Lake Volume | Spatial extent of lakes in the total watershed upstream of the sub-basin tipping point of the total watershed Total volume of water storage | lkv_mc_usu | .203** | .170** | .138** | .117* | .238** | .202** | .163** | .132* | .171** | .202** | .149** | .151** | .200** | .155** | .200** | yes
Hydrology | Reservoir Volume | Upstream of the tipping point of the sub-basin reservoirs in the total basin of Total water storage | rev_mc_usu | .451** | .399** | .395** | .389** | .494** | .445** | .411** | .399** | .444** | .448** | .408** | .425** | .449** | .421** | .455** | yes
Hydrology | Degree of Regulation | Impact of dams on the natural flow state of the sub-basin | dor_pc_pva | .458** | .424** | .400** | .402** | .467** | .456** | .423** | .406** | .450** | .455** | .421** | .430** | .457** | .431** | .460** | yes
Hydrology | River Area | Sub-basin river area | ria_ha_ssu | .527** | .486** | .456** | .432** | .538** | .521** | .470** | .441** | .479** | .506** | .449** | .465** | .491** | .464** | .494** | yes
Hydrology | River Area | Upstream of the sub-basin tipping point Total basin river area | ria_ha_usu | .182** | .133* | .116* | 0.082 | .231** | .174** | .130* | 0.103 | .141** | .170** | .113* | .129* | .160** | .127* | .163**
Hydrology | River Volume | Sub-basin river storage capacity | riv_tc_ssu | .471** | .418** | .399** | .364** | .508** | .463** | .413** | .383** | .429** | .455** | .391** | .414** | .442** | .410** | .447** | yes
Hydrology | River Volume | Upstream of the sub-basin tipping point Total river storage in the sub-basin | riv_tc_usu | .199** | .149** | .136* | 0.099 | .257** | .191** | .149** | .123* | .163** | .188** | .131* | .151** | .178** | .147** | .183**
Hydrology | Groundwater Table Depth | Sub-basin average Groundwater table depth | gwt_cm_sav | .202** | .196** | .235** | .190** | .201** | .201** | .219** | .221** | .194** | .203** | .217** | .215** | .199** | .215** | .202** | yes
Physiography | Elevation | Average elevation within the sub-basin | ele_mt_sav | -.405** | -.364** | -.348** | -.372** | -.413** | -.391** | -.364** | -.356** | -.410** | -.394** | -.358** | -.385** | -.394** | -.376** | -.401** | yes
Physiography | Elevation | Upstream of the sub-basin tipping point Average elevation in the total watershed | ele_mt_uav | -.410** | -.380** | -.345** | -.378** | -.379** | -.399** | -.366** | -.352** | -.403** | -.392** | -.359** | -.378** | -.391** | -.375** | -.396** | yes
Physiography | Elevation | Sub-basin annual minimum elevation | ele_mt_smn | -.586** | -.545** | -.528** | -.552** | -.569** | -.575** | -.546** | -.539** | -.586** | -.574** | -.541** | -.564** | -.572** | -.556** | -.580** | yes
Physiography | Elevation | Annual maximum elevation in the sub-basin | ele_mt_smx | -.114* | -0.099 | -0.068 | -0.092 | -.124* | -.107* | -0.087 | -0.076 | -.115* | -.106* | -0.083 | -0.096 | -.111* | -0.094 | -.115*
Physiography | Terrain Slope | Average slope in the sub-basin | slp_dg_sav | .199** | .172** | .192** | .144** | .175** | .190** | .184** | .173** | .153** | .185** | .174** | .172** | .176** | .174** | .178** | yes
Physiography | Terrain Slope | Upstream of the sub-basin tipping point Average slope in the total watershed | slp_dg_uav | 0.068 | 0.049 | 0.089 | 0.027 | .110* | 0.064 | 0.077 | 0.071 | 0.063 | 0.074 | 0.069 | 0.082 | 0.067 | 0.075 | 0.073
Physiography | Stream Gradient | Average gradient in the sub-basin Average river gradient | sgr_dk_sav | 0.024 | 0.017 | 0.048 | 0 | 0.014 | 0.023 | 0.035 | 0.033 | 0.001 | 0.021 | 0.03 | 0.025 | 0.014 | 0.025 | 0.016 | no
Climate | Air Temperature | Average annual temperature in the sub-basin | tmp_dc_syr | .516** | .512** | .592** | .583** | .591** | .513** | .569** | .603** | .615** | .545** | .585** | .617** | .556** | .597** | .573** | yes
Climate | Air Temperature | Sub-basin dump point upstream of Annual average temperature of the total basin | tmp_dc_uyr | .520** | .517** | .591** | .593** | .580** | .516** | .570** | .606** | .617** | .545** | .586** | .617** | .557** | .597** | .573** | yes
Climate | Air Temperature | Sub-basin annual minimum temperature | tmp_dc_smn | .516** | .503** | .607** | .591** | .592** | .509** | .572** | .616** | .618** | .544** | .591** | .625** | .557** | .602** | .574** | yes
Climate | Air Temperature | Sub-basin annual maximum temperature | tmp_dc_smx | .457** | .450** | .508** | .514** | .542** | .452** | .497** | .521** | .547** | .479** | .509** | .539** | .489** | .523** | .504** | yes
Climate | Air Temperature | Sub-basin January average temperature | tmp_dc_s01 | .516** | .503** | .607** | .591** | .592** | .509** | .572** | .616** | .618** | .544** | .591** | .625** | .557** | .602** | .574** | yes
Climate | Air Temperature | Sub-basin February mean temperature | tmp_dc_s02 | .495** | .485** | .586** | .571** | .581** | .490** | .553** | .595** | .599** | .525** | .571** | .605** | .537** | .582** | .555** | yes
Climate | Air Temperature | Sub-basin average temperature in March | tmp_dc_s03 | .469** | .466** | .557** | .542** | .559** | .466** | .528** | .566** | .573** | .500** | .545** | .579** | .512** | .558** | .529** | yes
Climate | Air Temperature | Sub-basin average temperature in April | tmp_dc_s04 | .448** | .447** | .523** | .510** | .523** | .446** | .501** | .532** | .543** | .477** | .515** | .547** | .487** | .529** | .504** | yes
Climate | Air Temperature | Average temperature in May in the sub-basin | tmp_dc_s05 | .431** | .432** | .497** | .492** | .500** | .429** | .481** | .508** | .522** | .457** | .494** | .523** | .467** | .507** | .483** | yes
Climate | Air Temperature | Average temperature in June in the sub-basin | tmp_dc_s06 | .433** | .429** | .486** | .489** | .504** | .428** | .473** | .499** | .518** | .453** | .487** | .514** | .464** | .499** | .478** | yes
Climate | Air Temperature | Average temperature in July in the sub-basin | tmp_dc_s07 | .460** | .453** | .510** | .517** | .544** | .455** | .500** | .523** | .549** | .481** | .512** | .541** | .492** | .526** | .506** | yes
Climate | Air Temperature | Average temperature in August in the sub-basin | tmp_dc_s08 | .475** | .468** | .529** | .537** | .561** | .471** | .515** | .543** | .569** | .498** | .529** | .560** | .508** | .543** | .524** | yes
Climate | Air Temperature | Average temperature in September in the sub-basin | tmp_dc_s09 | .501** | .494** | .561** | .561** | .577** | .497** | .543** | .573** | .594** | .526** | .556** | .590** | .536** | .570** | .552** | yes
Climate | Air Temperature | Average temperature in October in the sub-basin | tmp_dc_s10 | .533** | .527** | .604** | .598** | .605** | .530** | .582** | .615** | .630** | .562** | .597** | .631** | .573** | .610** | .589** | yes
Climate | Air Temperature | Average temperature in November in the sub-basin | tmp_dc_s11 | .538** | .532** | .623** | .611** | .611** | .535** | .595** | .633** | .639** | .569** | .612** | .644** | .580** | .622** | .597** | yes
Climate | Air Temperature | Average temperature in December in the sub-basin | tmp_dc_s12 | .527** | .517** | .618** | .603** | .600** | .522** | .585** | .627** | .629** | .556** | .603** | .636** | .569** | .614** | .586** | yes
Climate | Precipitation | Average annual precipitation in the sub-basin | pre_mm_syr | .576** | .510** | .540** | .535** | .628** | .555** | .538** | .540** | .598** | .564** | .535** | .579** | .562** | .562** | .577** | yes
Climate | Precipitation | Upstream of the sub-basin tipping point Average annual precipitation in the total basin | pre_mm_uyr | .579** | .518** | .547** | .545** | .629** | .560** | .546** | .545** | .608** | .569** | .542** | .587** | .568** | .571** | .583** | yes
Climate | Precipitation | Subbasin January average precipitation | pre_mm_s01 | .545** | .470** | .501** | .498** | .592** | .521** | .498** | .500** | .556** | .530** | .493** | .538** | .529** | .519** | .543** | yes
Climate | Precipitation | Sub-basin February average precipitation | pre_mm_s02 | .577** | .513** | .550** | .547** | .638** | .557** | .542** | .549** | .602** | .567** | .540** | .585** | .567** | .565** | .582** | yes
Climate | Precipitation | Average precipitation in March in the sub-basin | pre_mm_s03 | .608** | .545** | .577** | .575** | .670** | .591** | .573** | .579** | .636** | .600** | .571** | .617** | .601** | .596** | .615** | yes
Climate | Precipitation | Average precipitation in April in the sub-basin | pre_mm_s04 | .583** | .515** | .540** | .536** | .648** | .562** | .540** | .540** | .604** | .571** | .535** | .582** | .569** | .564** | .584** | yes
Climate | Precipitation | Average precipitation in May in the sub-basin | pre_mm_s05 | .552** | .490** | .518** | .507** | .619** | .533** | .517** | .516** | .576** | .543** | .512** | .558** | .540** | .540** | .555** | yes
Climate | Precipitation | Average precipitation in June in the sub-basin | pre_mm_s06 | .525** | .468** | .486** | .477** | .585** | .506** | .491** | .482** | .544** | .512** | .483** | .523** | .509** | .511** | .524** | yes
Climate | Precipitation | Average precipitation in July in the sub-basin | pre_mm_s07 | .616** | .559** | .556** | .569** | .577** | .598** | .569** | .564** | .607** | .595** | .567** | .594** | .593** | .587** | .603** | yes
Climate | Precipitation | Average precipitation in August in the sub-basin | pre_mm_s08 | .571** | .510** | .515** | .523** | .558** | .551** | .523** | .520** | .571** | .551** | .520** | .555** | .547** | .543** | .558** | yes
Climate | Precipitation | Average precipitation in September in the sub-basin | pre_mm_s09 | .522** | .450** | .476** | .474** | .579** | .500** | .473** | .475** | .534** | .505** | .470** | .514** | .502** | .496** | .515** | yes
Climate | Precipitation | Average precipitation in October in the sub-basin | pre_mm_s10 | .535** | .469** | .498** | .497** | .605** | .517** | .497** | .501** | .561** | .525** | .494** | .540** | .525** | .521** | .540** | yes
Climate | Precipitation | Average precipitation in November in the sub-basin | pre_mm_s11 | .557** | .488** | .517** | .515** | .614** | .534** | .515** | .517** | .577** | .543** | .510** | .556** | .542** | .536** | .557** | yes
Climate | Precipitation | Average precipitation in December in the sub-basin | pre_mm_s12 | .504** | .435** | .458** | .451** | .551** | .482** | .458** | .455** | .511** | .490** | .450** | .494** | .487** | .477** | .501** | yes
Climate | Potential Evapotranspiration | Average annual potential evapotranspiration in the sub-basin | pet_mm_syr | .334** | .343** | .418** | .401** | .398** | .334** | .394** | .425** | .418** | .363** | .409** | .431** | .373** | .417** | .387** | yes
Climate | Potential Evapotranspiration | Upstream of the sub-basin tipping point Average annual potential evapotranspiration in the total basin | pet_mm_uyr | .384** | .385** | .459** | .453** | .447** | .380** | .437** | .472** | .470** | .409** | .453** | .477** | .420** | .461** | .435** | yes
Climate | Potential Evapotranspiration | Subbasin January average potential evapotranspiration | pet_mm_s01 | .511** | .490** | .596** | .569** | .583** | .501** | .561** | .599** | .601** | .535** | .577** | .610** | .545** | .589** | .562** | yes
Climate | Potential Evapotranspiration | Average potential evapotranspiration in February in the sub-basin | pet_mm_s02 | .475** | .462** | .567** | .548** | .566** | .468** | .532** | .574** | .576** | .502** | .550** | .584** | .513** | .561** | .531** | yes
Climate | Potential Evapotranspiration | Average potential evapotranspiration in March in the sub-basin | pet_mm_s03 | .390** | .387** | .480** | .463** | .476** | .386** | .448** | .488** | .485** | .418** | .466** | .495** | .429** | .475** | .445** | yes
Climate | Potential Evapotranspiration | Sub-basin average potential evapotranspiration in April | pet_mm_s04 | .317** | .326** | .391** | .385** | .355** | .317** | .369** | .403** | .392** | .341** | .387** | .404** | .351** | .391** | .363** | yes
Climate | Potential Evapotranspiration | Average potential evapotranspiration in May in the sub-basin | pet_mm_s05 | .156** | .193** | .210** | .228** | .143** | .168** | .207** | .230** | .209** | .179** | .224** | .218** | .189** | .217** | .192** | yes
Climate | Potential Evapotranspiration | Average potential evapotranspiration in June in the sub-basin | pet_mm_s06 | -0.068 | -0.034 | -0.066 | -0.044 | -.135* | -0.059 | -0.052 | -0.054 | -0.076 | -0.065 | -0.048 | -0.069 | -0.061 | -0.06 | -0.07
Climate | Potential Evapotranspiration | Average potential evapotranspiration in July in the sub-basin | pet_mm_s07 | -0.061 | -0.033 | -0.023 | -0.03 | -0.053 | -0.051 | -0.022 | -0.02 | -0.04 | -0.043 | -0.02 | -0.03 | -0.039 | -0.025 | -0.041 | no
Climate | Potential Evapotranspiration | Average potential evapotranspiration in August in the sub-basin | pet_mm_s08 | .166** | .192** | .245** | .237** | .231** | .175** | .230** | .255** | .241** | .198** | .244** | .251** | .207** | .244** | .215** | yes
Climate | Potential Evapotranspiration | Average potential evapotranspiration in September in the sub-basin | pet_mm_s09 | .304** | .322** | .394** | .383** | .369** | .308** | .371** | .404** | .394** | .338** | .388** | .406** | .348** | .393** | .361** | yes
Climate | Potential Evapotranspiration | Average potential evapotranspiration in October in the sub-basin | pet_mm_s10 | .439** | .443** | .534** | .518** | .522** | .438** | .503** | .543** | .540** | .472** | .522** | .550** | .484** | .531** | .500** | yes
Climate | Potential Evapotranspiration | Average potential evapotranspiration in November in the sub-basin | pet_mm_s11 | .503** | .493** | .597** | .576** | .591** | .498** | .562** | .604** | .604** | .533** | .581** | .614** | .545** | .592** | .562** | yes
Climate | Potential Evapotranspiration | Average potential evapotranspiration in December in the sub-basin | pet_mm_s12 | .516** | .501** | .605** | .582** | .592** | .509** | .571** | .610** | .611** | .543** | .587** | .619** | .554** | .598** | .571** | yes
Climate | Actual Evapotranspiration | Average annual actual evapotranspiration in the sub-basin | aet_mm_syr | .585** | .522** | .550** | .547** | .641** | .564** | .551** | .551** | .611** | .574** | .547** | .591** | .573** | .575** | .588** | yes
Climate | Actual Evapotranspiration | Upstream of sub-basin dumping point Average annual actual evapotranspiration of the total watershed | aet_mm_uyr | .588** | .530** | .559** | .557** | .638** | .569** | .558** | .558** | .619** | .579** | .555** | .598** | .578** | .583** | .593** | yes
Climate | Actual Evapotranspiration | Average actual evapotranspiration in January in the sub-basin | aet_mm_s01 | .602** | .580** | .662** | .648** | .657** | .593** | .638** | .667** | .686** | .620** | .650** | .684** | .630** | .664** | .645** | yes
Climate | Actual Evapotranspiration | Average actual evapotranspiration in February in the sub-basin | aet_mm_s02 | .599** | .592** | .669** | .667** | .666** | .594** | .647** | .682** | .697** | .621** | .662** | .693** | .632** | .673** | .648** | yes
Climate | Actual Evapotranspiration | Average actual evapotranspiration in March in the sub-basin | aet_mm_s03 | .653** | .616** | .658** | .655** | .708** | .641** | .653** | .665** | .711** | .659** | .657** | .696** | .664** | .678** | .677** | yes
Climate | Actual Evapotranspiration | Average actual evapotranspiration in April in the sub-basin | aet_mm_s04 | .588** | .525** | .543** | .544** | .650** | .567** | .548** | .545** | .611** | .575** | .544** | .587** | .574** | .572** | .589** | yes
Climate | Actual Evapotranspiration | Average actual evapotranspiration in May in the sub-basin | aet_mm_s05 | .486** | .419** | .425** | .425** | .557** | .464** | .434** | .423** | .496** | .468** | .424** | .469** | .464** | .455** | .478** | yes
Climate | Actual Evapotranspiration | Average actual evapotranspiration in June in the sub-basin | aet_mm_s06 | .455** | .382** | .395** | .389** | .526** | .432** | .401** | .390** | .461** | .435** | .390** | .435** | .430** | .421** | .445** | yes
Climate | Actual Evapotranspiration | Average actual evapotranspiration in July in the sub-basin | aet_mm_s07 | .506** | .436** | .455** | .449** | .570** | .484** | .459** | .452** | .518** | .490** | .451** | .495** | .486** | .481** | .501** | yes
Climate | Actual Evapotranspiration | Average actual evapotranspiration in August in the sub-basin | aet_mm_s08 | .586** | .523** | .546** | .546** | .631** | .565** | .549** | .548** | .606** | .573** | .545** | .587** | .571** | .572** | .586** | yes
Climate | Actual Evapotranspiration | Average actual evapotranspiration in September in the sub-basin | aet_mm_s09 | .624** | .569** | .596** | .596** | .658** | .605** | .596** | .599** | .652** | .615** | .596** | .635** | .615** | .620** | .630** | yes
Climate | Actual Evapotranspiration | Average actual evapotranspiration in October in the sub-basin | aet_mm_s10 | .645** | .599** | .634** | .633** | .684** | .630** | .632** | .639** | .687** | .643** | .633** | .672** | .646** | .656** | .660** | yes
Climate | Actual Evapotranspiration | Average actual evapotranspiration in November in the sub-basin | aet_mm_s11 | .639** | .615** | .673** | .668** | .703** | .632** | .660** | .683** | .716** | .654** | .670** | .707** | .662** | .687** | .677** | yes
Climate | Actual Evapotranspiration | Average actual evapotranspiration in December in the sub-basin | aet_mm_s12 | .622** | .599** | .670** | .662** | .685** | .610** | .652** | .677** | .703** | .636** | .663** | .696** | .645** | .678** | .661** | yes
Climate | Global Aridity Index | Average drought index in the sub-basin | ari_ix_sav | .461** | .387** | .405** | .398** | .515** | .439** | .406** | .400** | .464** | .441** | .397** | .440** | .436** | .425** | .450** | yes
Climate | Global Aridity Index | Average drought index within the total watershed upstream of the sub-basin dump point | ari_ix_uav | .458** | .392** | .408** | .399** | .518** | .439** | .410** | .399** | .469** | .443** | .401** | .444** | .437** | .430** | .451** | yes
Climate | Climate Moisture Index | Sub-basin average annual Climate Humidity Index | cmi_ix_syr | .461** | .387** | .406** | .399** | .516** | .439** | .407** | .400** | .465** | .442** | .398** | .441** | .436** | .426** | .450** | yes
Climate | Climate Moisture Index | Sub-basin upstream of the tipping point Total basin climatic humidity index | cmi_ix_uyr | .460** | .395** | .411** | .402** | .520** | .441** | .412** | .402** | .471** | .445** | .403** | .446** | .439** | .433** | .453** | yes
Climate | Climate Moisture Index | January average climate humidity index of the sub-basin | cmi_ix_s01 | -0.09 | -.121* | -.172** | -.173** | -0.087 | -0.1 | -.150** | -.184** | -.150** | -.116* | -.170** | -.165** | -.126* | -.160** | -.129*
Climate | Climate Moisture Index | Sub-basin average climate humidity index for February | cmi_ix_s02 | 0.02 | -0.021 | -0.056 | -0.071 | 0.044 | 0.004 | -0.039 | -0.075 | -0.03 | -0.005 | -0.062 | -0.045 | -0.015 | -0.044 | -0.013 | no
Climate | Climate Moisture Index | Average climate humidity index of the sub-basin in March | cmi_ix_s03 | .369** | .295** | .299** | .287** | .412** | .346** | .305** | .289** | .345** | .345** | .289** | .325** | .338** | .313** | .347** | yes
Climate | Climate Moisture Index | Average climate humidity index for April in the sub-basin | cmi_ix_s04 | .486** | .409** | .421** | .415** | .552** | .463** | .425** | .416** | .486** | .465** | .414** | .459** | .460** | .443** | .474** | yes
Climate | Climate Moisture Index | Average humidity index of the sub-basin for May | cmi_ix_s05 | .493** | .428** | .455** | .439** | .566** | .474** | .453** | .450** | .510** | .481** | .446** | .490** | .477** | .474** | .492** | yes
Climate | Climate Moisture Index | Average humidity index for June in the sub-basin | cmi_ix_s06 | .476** | .419** | .441** | .426** | .541** | .458** | .442** | .435** | .493** | .464** | .435** | .473** | .460** | .461** | .475** | yes
Climate | Climate Moisture Index | Average humidity index of July in the sub-basin | cmi_ix_s07 | .578** | .520** | .517** | .533** | .540** | .560** | .528** | .525** | .566** | .555** | .526** | .552** | .552** | .544** | .561** | yes
Climate | Climate Moisture Index | Average humidity index of August in the sub-basin | cmi_ix_s08 | .471** | .402** | .389** | .398** | .444** | .450** | .401** | .390** | .445** | .442** | .394** | .426** | .435** | .417** | .444** | yes
Climate | Climate Moisture Index | Average humidity index for September in the sub-basin | cmi_ix_s09 | .392** | .308** | .313** | .309** | .424** | .369** | .318** | .307** | .367** | .364** | .308** | .346** | .356** | .333** | .366** | yes
Climate | Climate Moisture Index | Average humidity index for October in the sub-basin | cmi_ix_s10 | .337** | .254** | .246** | .246** | .386** | .314** | .257** | .242** | .311** | .308** | .244** | .285** | .300** | .272** | .311** | yes
Climate | Climate Moisture Index | Average humidity index for November in the sub-basin | cmi_ix_s11 | .243** | .174** | .142** | .136* | .251** | .218** | .163** | .129* | .189** | .208** | .139** | .166** | .198** | .162** | .202** | yes
Climate | Climate Moisture Index | December average climate humidity index of the sub-basin | cmi_ix_s12 | -0.038 | -0.077 | -.124* | -.130* | -0.041 | -0.051 | -0.101 | -.138** | -0.101 | -0.063 | -.123* | -.115* | -0.074 | -.111* | -0.076
Climate | Snow Cover Extent | Average annual snow cover in the sub-basin | snw_pc_syr | -.405** | -.419** | -.507** | -.486** | -.449** | -.403** | -.477** | -.512** | -.496** | -.436** | -.492** | -.507** | -.448** | -.493** | -.460** | yes
Climate | Snow Cover Extent | Upstream of the sub-basin dump point Average annual snow cover of the total watershed | snw_pc_uyr | -.434** | -.438** | -.520** | -.516** | -.480** | -.429** | -.494** | -.534** | -.528** | -.458** | -.513** | -.533** | -.472** | -.516** | -.485** | yes
Climate | Snow Cover Extent | Sub-basin annual maximum snow cover | snw_pc_smx | -.432** | -.435** | -.528** | -.502** | -.480** | -.426** | -.495** | -.530** | -.516** | -.458** | -.509** | -.527** | -.469** | -.511** | -.481** | yes
Climate | Snow Cover Extent | Sub-basin January average snow cover | snw_pc_s01 | -.397** | -.395** | -.492** | -.464** | -.438** | -.390** | -.457** | -.491** | -.474** | -.421** | -.470** | -.486** | -.430** | -.471** | -.442** | yes
Climate | Snow Cover Extent | Sub-basin February average Snow cover | snw_pc_s02 | -.351** | -.355** | -.446** | -.422** | -.412** | -.345** | -.414** | -.448** | -.433** | -.375** | -.429** | -.444** | -.386** | -.430** | -.398** | yes
Climate | Snow Cover Extent | Sub-basin March average Snow cover | snw_pc_s03 | -.291** | -.317** | -.399** | -.380** | -.361** | -.295** | -.370** | -.405** | -.386** | -.326** | -.387** | -.398** | -.339** | -.386** | -.350** | yes
Climate | Snow Cover Extent | Sub-basin April average Snow cover | snw_pc_s04 | -.303** | -.352** | -.391** | -.400** | -.315** | -.318** | -.384** | -.411** | -.393** | -.339** | -.402** | -.399** | -.353** | -.396** | -.361** | yes
Climate | Snow Cover Extent | Sub-basin May average Snow cover | snw_pc_s05 | -.230** | -.288** | -.288** | -.281** | -.243** | -.243** | -.304** | -.295** | -.302** | -.263** | -.301** | -.302** | -.276** | -.305** | -.283** | yes
Climate | Snow Cover Extent | Sub-basin June average Snow cover | snw_pc_s06 | -.321** | -.345** | -.337** | -.355** | -.328** | -.332** | -.350** | -.355** | -.384** | -.345** | -.360** | -.371** | -.358** | -.367** | -.363** | yes
Climate | Snow Cover Extent | Sub-basin July average Snow cover | snw_pc_s07 | -.323** | -.362** | -.356** | -.368** | -.348** | -.336** | -.373** | -.378** | -.398** | -.349** | -.374** | -.391** | -.362** | -.379** | -.365** | yes
Climate | Snow Cover Extent | Sub-basin August average Snow cover | snw_pc_s08 | -.318** | -.347** | -.359** | -.360** | -.342** | -.330** | -.364** | -.371** | -.393** | -.348** | -.374** | -.387** | -.361** | -.381** | -.366** | yes
Climate | Snow Cover Extent | Sub-basin September average Snow cover | snw_pc_s09 | -.293** | -.344** | -.387** | -.401** | -.343** | -.310** | -.376** | -.405** | -.410** | -.335** | -.393** | -.406** | -.351** | -.397** | -.360** | yes
Climate | Snow Cover Extent | Sub-basin October average Snow cover | snw_pc_s10 | -.369** | -.414** | -.444** | -.454** | -.427** | -.380** | -.441** | -.462** | -.475** | -.403** | -.455** | -.470** | -.419** | -.461** | -.430** | yes
Climate | Snow Cover Extent | Sub-basin November average Snow cover | snw_pc_s11 | -.340** | -.375** | -.453** | -.442** | -.410** | -.348** | -.427** | -.466** | -.456** | -.382** | -.446** | -.465** | -.397** | -.449** | -.412** | yes
Climate | Snow Cover Extent | Sub-basin December average Snow cover | snw_pc_s12 | -.271** | -.294** | -.386** | -.359** | -.326** | -.271** | -.350** | -.391** | -.363** | -.306** | -.367** | -.380** | -.318** | -.365** | -.329** | yes
Landcover | Land Cover Extent | Spatial extent of evergreen broadleaf tree cover in the sub-basin | glc_pc_s01 | .393** | .355** | .424** | .383** | .477** | .378** | .409** | .413** | .442** | .398** | .407** | .443** | .399** | .429** | .418** | yes
Landcover | Land Cover Extent | Spatial extent of deciduous broadleaf tree cover in the sub-basin | glc_pc_s02 | .180** | .160** | 0.051 | 0.092 | 0.089 | .174** | 0.099 | 0.06 | 0.093 | .139** | 0.086 | 0.074 | .132* | 0.088 | .120*
Landcover | Land Cover Extent | Spatial extent of evergreen coniferous tree cover in the sub-basin | glc_pc_s04 | .431** | .352** | .409** | .384** | .454** | .411** | .392** | .404** | .417** | .420** | .391** | .427** | .414** | .409** | .424** | yes
Landcover | Land Cover Extent | Spatial extent of deciduous coniferous tree cover in the sub-basin | glc_pc_s05 | -.193** | -.234** | -.332** | -.341** | -.261** | -.207** | -.289** | -.345** | -.321** | -.241** | -.321** | -.329** | -.259** | -.313** | -.268** | yes
Landcover | Land Cover Extent | Spatial extent of mixed coniferous and broad-leaved tree cover in the sub-basin | glc_pc_s06 | -.246** | -.318** | -.377** | -.369** | -.279** | -.269** | -.365** | -.393** | -.353** | -.297** | -.392** | -.377** | -.313** | -.378** | -.320** | yes
Landcover | Land Cover Extent | Spatial extent of terrestrial vegetation/planted and managed terrestrial areas dominated by natural and semi-natural within the sub-basin | glc_pc_s09 | .148** | .107* | .140** | .135* | .189** | .134* | .128* | .144** | .162** | .144** | .133* | .169** | .142** | .148** | .153** | yes
Landcover | Land Cover Extent | Spatial extent of burned areas dominated by boreal forest within the subbasin | glc_pc_s10 | -.197** | -.276** | -.316** | -.338** | -.255** | -.215** | -.303** | -.341** | -.330** | -.243** | -.336** | -.344** | -.261** | -.336** | -.270** | yes
Landcover | Land Cover Extent | Spatial extent of evergreen coniferous broadleaf shrubland | glc_pc_s11 | .332** | .354** | .369** | .365** | .400** | .341** | .370** | .376** | .394** | .342** | .373** | .389** | .345** | .383** | .358** | yes
Landcover | Land Cover Extent | Spatial extent of deciduous broadleaf shrubland | glc_pc_s12 | -.187** | -.247** | -.295** | -.309** | -.208** | -.206** | -.277** | -.313** | -.280** | -.217** | -.302** | -.286** | -.232** | -.283** | -.232** | yes
Landcover | Land Cover Extent | Spatial extent of herbaceous plant cover | glc_pc_s13 | -0.06 | -0.022 | -0.075 | -0.077 | -.106* | -0.044 | -0.054 | -0.074 | -0.078 | -0.055 | -0.062 | -0.071 | -0.056 | -0.065 | -0.069
Landcover | Land Cover Extent | Spatial extent of sparse herbaceous and sparse shrub cover | glc_pc_s14 | -.387** | -.287** | -.306** | -.307** | -.399** | -.353** | -.303** | -.301** | -.358** | -.350** | -.298** | -.336** | -.347** | -.321** | -.357** | yes
Landcover | Land Cover Extent | Spatial extent of shrubs on permanent and seasonal river floodplains (fresh or brackish water) | glc_pc_s15 | .163** | .116* | 0.08 | 0.097 | .132* | .150** | 0.1 | 0.08 | .122* | .137* | 0.087 | 0.099 | .130* | 0.098 | .129*
Landcover | Land Cover Extent | Spatial extent of arable land (dryland and paddy fields) | glc_pc_s16 | .628** | .639** | .643** | .637** | .577** | .634** | .657** | .649** | .658** | .651** | .655** | .666** | .657** | .665** | .659** | yes
Landcover | Land Cover Extent | Spatial extent of agricultural land, trees or other natural vegetation | glc_pc_s17 | -0.104 | -.138** | -.192** | -.173** | -0.095 | -.119* | -.175** | -.186** | -.133* | -.125* | -.177** | -.150** | -.129* | -.154** | -.129*
Landcover | Land Cover Extent | Spatial extent of crop, shrub or herbaceous cover | glc_pc_s18 | -.241** | -.260** | -.324** | -.345** | -.251** | -.257** | -.299** | -.346** | -.318** | -.265** | -.325** | -.319** | -.279** | -.310** | -.281** | yes
Landcover | Land Cover Extent | Spatial extent of bare land | glc_pc_s19 | -.458** | -.402** | -.385** | -.386** | -.439** | -.436** | -.402** | -.381** | -.433** | -.430** | -.388** | -.416** | -.430** | -.409** | -.435** | yes
Landcover | Land Cover Extent | Spatial extent of natural or man-made water bodies | glc_pc_s20 | .326** | .262** | .289** | .281** | .385** | .307** | .293** | .286** | .316** | .316** | .285** | .302** | .319** | .292** | .323** | yes
Landcover | Land Cover Extent | Spatial extent of natural or man-made snow and ice | glc_pc_s21 | -.220** | -.197** | -.183** | -.202** | -.228** | -.212** | -.196** | -.187** | -.229** | -.208** | -.191** | -.206** | -.209** | -.202** | -.212** | yes
Landcover | Land Cover Extent | Spatial extent of evergreen broadleaf tree cover in the total watershed upstream of the sub-basin tipping point | glc_pc_u01 | .321** | .285** | .367** | .319** | .461** | .309** | .351** | .355** | .387** | .338** | .348** | .386** | .338** | .371** | .358** | yes
Landcover | Land Cover Extent | Spatial extent of deciduous broad-leaved tree cover in the total watershed upstream of the subbasin tipping point | glc_pc_u02 | .151** | .128* | 0.029 | 0.082 | 0.058 | .145** | 0.072 | 0.042 | 0.079 | .114* | 0.062 | 0.057 | .110* | 0.066 | 0.1
Landcover | Land Cover Extent | Spatial extent of evergreen coniferous tree cover in the total watershed upstream of the tipping point of the sub-basin | glc_pc_u04 | .277** | .219** | .257** | .218** | .348** | .266** | .251** | .247** | .277** | .277** | .245** | .285** | .271** | .269** | .282** | yes
Landcover | Land Cover Extent | Spatial extent of deciduous coniferous tree cover within the total watershed upstream of the tipping point of the sub-basin | glc_pc_u05 | -.191** | -.228** | -.312** | -.327** | -.253** | -.201** | -.277** | -.332** | -.309** | -.231** | -.307** | -.314** | -.249** | -.300** | -.258** | yes
Landcover | Land Cover Extent | Spatial extent of mixed coniferous tree cover in the total watershed upstream of the tipping point of the sub-basin | glc_pc_u06 | -.257** | -.327** | -.394** | -.386** | -.276** | -.282** | -.375** | -.410** | -.357** | -.310** | -.400** | -.381** | -.326** | -.384** | -.333** | yes
Landcover | Land Cover Extent | Spatial extent of natural and semi-natural terrestrial vegetation/planted and managed terrestrial areas in the total watershed upstream of the tipping point of the subbasin | glc_pc_u09 | .179** | .172** | .230** | .192** | .268** | .168** | .216** | .212** | .221** | .185** | .209** | .228** | .185** | .224** | .202** | yes
Landcover | Land Cover Extent | Spatial extent of boreal forest-dominated burned areas within the total watershed upstream of the subbasin tipping point | glc_pc_u10 | -.238** | -.307** | -.359** | -.372** | -.262** | -.258** | -.339** | -.373** | -.353** | -.285** | -.363** | -.363** | -.302** | -.363** | -.310** | yes
Landcover | Land Cover Extent | Spatial extent of evergreen coniferous broadleaf shrubland within the total watershed upstream of the subbasin tipping point | glc_pc_u11 | .253** | .248** | .261** | .270** | .345** | .258** | .269** | .274** | .319** | .266** | .274** | .300** | .272** | .292** | .288** | yes
Landcover | Land Cover Extent | Spatial extent of deciduous broadleaf shrubland in the total watershed upstream of the tipping point of the subbasin | glc_pc_u12 | -.211** | -.260** | -.306** | -.324** | -.197** | -.230** | -.289** | -.323** | -.284** | -.238** | -.310** | -.292** | -.253** | -.289** | -.250** | yes
Landcover | Land Cover Extent | Spatial extent of herbaceous vegetation cover in the total watershed upstream of the tipping point of the subbasin | glc_pc_u13 | -0.014 | 0.021 | -0.005 | 0.007 | -0.056 | 0.007 | 0.003 | 0.006 | -0.016 | -0.002 | 0.006 | -0.008 | 0.002 | -0.003 | -0.008 | no
Landcover | Land Cover Extent | Spatial extent of sparse herbaceous and sparse shrub cover in the total watershed upstream of the tipping point of the subbasin | glc_pc_u14 | -.390** | -.329** | -.357** | -.361** | -.415** | -.369** | -.348** | -.348** | -.406** | -.369** | -.348** | -.384** | -.367** | -.372** | -.377** | yes
Landcover | Land Cover Extent | Spatial extent of shrubs on permanent and seasonal river floodplains (fresh or brackish water) in the total watershed upstream of the tipping point of the subbasin | glc_pc_u15 | 0.093 | 0.076 | 0.007 | 0.003 | 0.095 | 0.091 | 0.039 | -0.006 | 0.033 | 0.073 | 0.017 | 0.014 | 0.062 | 0.025 | 0.059 | no
Landcover | Land Cover Extent | Spatial extent of arable land (dryland and paddy field) in the total watershed upstream of the sub-basin tipping point | glc_pc_u16 | .495** | .494** | .486** | .494** | .463** | .502** | .501** | .503** | .505** | .510** | .501** | .509** | .515** | .505** | .516** | yes
Landcover | Land Cover Extent | Spatial extent of agricultural land, trees or other natural vegetation in the total watershed upstream of the sub-basin tipping point | glc_pc_u17 | -.156** | -.177** | -.212** | -.225** | -.141** | -.169** | -.199** | -.219** | -.187** | -.169** | -.212** | -.192** | -.175** | -.194** | -.173** | yes
Landcover | Land Cover Extent | Spatial extent of crop, shrub or herbaceous vegetation cover in the total watershed upstream of the subbasin tipping point | glc_pc_u18 | -.238** | -.240** | -.288** | -.318** | -.211** | -.248** | -.269** | -.309** | -.286** | -.250** | -.293** | -.285** | -.262** | -.277** | -.262** | yes
Landcover | Land Cover Extent | Spatial extent of bare ground in the total watershed upstream of the subbasin tipping point | glc_pc_u19 | -.388** | -.338** | -.320** | -.319** | -.359** | -.368** | -.336** | -.316** | -.365** | -.363** | -.324** | -.348** | -.364** | -.344** | -.368** | yes
Landcover | Land Cover Extent | Spatial extent of natural or man-made water bodies in the total watershed upstream of the subbasin tipping point | glc_pc_u20 | .223** | .144** | .164** | .152** | .262** | .196** | .165** | .154** | .191** | .200** | .157** | .170** | .201** | .165** | .204** | yes
Landcover | Land Cover Extent | Spatial extent of natural or man-made snow and ice in the total watershed upstream of the subbasin tipping point | glc_pc_u21 | -.226** | -.199** | -.175** | -.185** | -.225** | -.216** | -.190** | -.174** | -.219** | -.208** | -.181** | -.196** | -.206** | -.194** | -.208** | yes
Landcover | Potential Natural Vegetation Extent | Spatial extent of potential natural vegetation category 1 in the subbasin | pnv_pc_s01 | .185** | .178** | .203** | .174** | .181** | .182** | .195** | .194** | .188** | .188** | .193** | .203** | .186** | .201** | .195** | yes
Landcover | Potential Natural Vegetation Extent | Spatial extent of potential tropical deciduous forest in the subbasin | pnv_pc_s02 | .139** | .121* | .167** | .128* | .110* | .135* | .154** | .154** | .135* | .147** | .150** | .157** | .144** | .153** | .147** | yes
Landcover | Potential Natural Vegetation Extent | Spatial extent of potential temperate broad-leaved evergreen forests in the sub-basin | pnv_pc_s03 | .403** | .376** | .451** | .428** | .538** | .393** | .430** | .444** | .476** | .418** | .430** | .464** | .422** | .449** | .438** | yes
Landcover | Potential Natural Vegetation Extent | Spatial extent of potential temperate coniferous evergreen forests in the sub-basin | pnv_pc_s04 | .416** | .385** | .424** | .393** | .425** | .401** | .412** | .411** | .418** | .414** | .401** | .425** | .408** | .410** | .413** | yes
Landcover | Potential Natural Vegetation Extent | Spatial extent of potential temperate deciduous forests in the sub-basin | pnv_pc_s05 | .594** | .588** | .545** | .589** | .614** | .588** | .579** | .563** | .609** | .578** | .582** | .586** | .584** | .590** | .587** | yes
Landcover | Potential Natural Vegetation Extent | Spatial extent of potential boreal evergreen forests in the sub-basin | pnv_pc_s06 | -.137* | -.153** | -.168** | -.137* | -.128* | -.143** | -.171** | -.166** | -.151** | -.155** | -.167** | -.174** | -.158** | -.172** | -.168** | yes
Landcover | Potential Natural Vegetation Extent | Spatial extent of potential boreal deciduous forests in the sub-basin | pnv_pc_s07 | -.236** | -.287** | -.358** | -.330** | -.275** | -.253** | -.331** | -.372** | -.335** | -.282** | -.350** | -.359** | -.297** | -.345** | -.304** | yes
Landcover | Potential Natural Vegetation Extent | Spatial extent of potential mixed forests in the sub-basin | pnv_pc_s08 | .393** | .334** | .281** | .296** | .313** | .367** | .307** | .281** | .318** | .347** | .290** | .301** | .341** | .303** | .340** | yes
Landcover | Potential Natural Vegetation Extent | Spatial extent of potential savannas in the sub-basin | pnv_pc_s09 | 0.043 | 0.046 | -0.012 | -0.017 | 0.091 | 0.04 | 0.02 | -0.017 | 0.049 | 0.034 | 0.004 | 0.029 | 0.022 | 0.032 | 0.031 | no
Landcover | Potential Natural Vegetation Extent | Spatial extent of potential grasslands in the sub-basin | pnv_pc_s10 | -0.045 | 0.025 | -0.004 | -0.03 | -.108* | -0.014 | 0.009 | -0.008 | -0.05 | -0.018 | 0.004 | -0.028 | -0.018 | -0.012 | -0.032
Landcover | Potential Natural Vegetation Extent | Spatial extent of potential dense shrublands in the subbasin | pnv_pc_s11 | .129* | .153** | .142** | .139** | .146** | .141** | .157** | .148** | .145** | .144** | .153** | .156** | .143** | .159** | .150** | yes
Landcover | Potential Natural Vegetation Extent | Spatial extent of potential sparse shrublands in the sub-basin | pnv_pc_s12 | -.153** | -0.09 | -0.086 | -.105* | -.168** | -.132* | -0.092 | -0.082 | -.135* | -.124* | -0.087 | -.107* | -.121* | -0.101 | -.127*
Landcover | Potential Natural Vegetation Extent | Spatial extent of potential tundra in the subbasin | pnv_pc_s13 | -.216** | -.249** | -.229** | -.247** | -.201** | -.222** | -.249** | -.235** | -.253** | -.226** | -.250** | -.244** | -.231** | -.256** | -.234** | yes
Landcover | Potential Natural Vegetation Extent | Spatial extent of potential deserts in the subbasin | pnv_pc_s14 | -.283** | -.253** | -.230** | -.245** | -.315** | -.273** | -.248** | -.231** | -.284** | -.266** | -.239** | -.258** | -.265** | -.256** | -.270** | yes
Landcover | Potential Natural Vegetation Extent | Spatial extent of potential polar deserts, rocks or ice in the subbasin | pnv_pc_s15 | -.253** | -.234** | -.212** | -.237** | -.248** | -.251** | -.230** | -.220** | -.260** | -.244** | -.225** | -.235** | -.244** | -.233** | -.245** | yes
Landcover | Potential Natural Vegetation Extent | Spatial extent of potential tropical evergreen forest in the total watershed upstream of the subbasin tipping point | pnv_pc_u01 | .216** | .195** | .253** | .216** | .252** | .208** | .237** | .243** | .245** | .227** | .237** | .257** | .227** | .250** | .241** | yes
Landcover | Potential Natural Vegetation Extent | Spatial extent of potential tropical deciduous forest in the total watershed upstream of the subbasin tipping point | pnv_pc_u02 | .200** | .169** | .237** | .202** | .262** | .191** | .220** | .228** | .226** | .212** | .220** | .237** | .212** | .229** | .221** | yes
Landcover | Potential Natural Vegetation Extent | Spatial extent of potential temperate broad-leaved evergreen forest in the total watershed upstream of the subbasin tipping point | pnv_pc_u03 | .346** | .323** | .400** | .365** | .491** | .339** | .379** | .390** | .425** | .367** | .378** | .413** | .369** | .397** | .385** | yes
Landcover | Potential Natural Vegetation Extent | Potential spatial extent of temperate coniferous evergreen forest in the total watershed upstream of the tipping point of the sub-basin | pnv_pc_u04 | .294** | .236** | .296** | .270** | .337** | .274** | .275** | .288** | .306** | .291** | .269** | .302** | .288** | .279** | .294** | yes
Landcover | Potential Natural Vegetation Extent | Potential spatial extent of temperate deciduous forest in the total watershed upstream of the tipping point of the sub-basin | pnv_pc_u05 | .526** | .505** | .480** | .534** | .547** | .520** | .500** | .506** | .552** | .513** | .507** | .523** | .519** | .514** | .524** | yes
Landcover | Potential Natural Vegetation Extent | Potential spatial extent of boreal evergreen forest in the total watershed upstream of the tipping point of the sub-basin | pnv_pc_u06 | -.224** | -.243** | -.277** | -.282** | -.207** | -.235** | -.267** | -.284** | -.268** | -.248** | -.286** | -.282** | -.252** | -.287** | -.261** | yes
Landcover | Potential Natural Vegetation Extent | Potential spatial extent of boreal deciduous forest in the total watershed upstream of the tipping point of the sub-basin | pnv_pc_u07 | -.247** | -.307** | -.387** | -.366** | -.271** | -.266** | -.358** | -.397** | -.352** | -.296** | -.379** | -.377** | -.312** | -.369** | -.319** | yes
Landcover | Potential Natural Vegetation Extent | Potential spatial extent of mixed forests in the total watershed upstream of the tipping point of the sub-basin | pnv_pc_u08 | .300** | .251** | .198** | .228** | .287** | .281** | .227** | .206** | .259** | .264** | .216** | .235** | .257** | .233** | .260** | yes
Landcover | Potential Natural Vegetation Extent | Potential spatial extent of savanna in the total watershed upstream of the tipping point of the sub-basin | pnv_pc_u09 | 0.002 | -0.017 | -0.06 | -0.082 | 0.085 | -0.001 | -0.028 | -0.072 | -0.013 | -0.002 | -0.051 | -0.031 | -0.013 | -0.024 | -0.004 | no
Landcover | Potential Natural Vegetation Extent | Potential spatial extent of grassland in the total watershed upstream of the tipping point of the subbasin | pnv_pc_u10 | -.112* | -0.065 | -0.098 | -.119* | -.168** | -0.086 | -0.079 | -0.094 | -.130* | -0.091 | -0.087 | -.116* | -0.09 | -0.105 | -0.103
Landcover | Potential Natural Vegetation Extent | Potential dense shrubland spatial extent in the total watershed upstream of the subbasin tipping point | pnv_pc_u11 | .174** | .177** | .200** | .205** | .268** | .175** | .204** | .210** | .229** | .190** | .208** | .228** | .194** | .223** | .210** | yes
Landcover | Potential Natural Vegetation Extent | Potential spatial extent of sparse shrubland in the total watershed upstream of the subbasin tipping point | pnv_pc_u12 | -.229** | -.157** | -.162** | -.172** | -.224** | -.203** | -.165** | -.156** | -.208** | -.199** | -.158** | -.182** | -.196** | -.174** | -.202** | yes
Landcover | Potential Natural Vegetation Extent | Potential tundra spatial extent of the total watershed upstream of the subbasin tipping point | pnv_pc_u13 | -.203** | -.202** | -.163** | -.196** | -.170** | -.195** | -.188** | -.180** | -.206** | -.192** | -.186** | -.194** | -.193** | -.195** | -.196** | yes
Landcover | Potential Natural Vegetation Extent | Potential spatial extent of desert in the total watershed upstream of the subbasin tipping point | pnv_pc_u14 | -.261** | -.232** | -.215** | -.229** | -.273** | -.252** | -.229** | -.217** | -.266** | -.245** | -.223** | -.241** | -.246** | -.238** | -.250** | yes
Landcover | Potential Natural Vegetation Extent | Potential polar desert, rock or ice spatial extent of the total watershed upstream of the subbasin tipping point | pnv_pc_u15 | -.334** | -.311** | -.285** | -.305** | -.325** | -.329** | -.307** | -.291** | -.335** | -.323** | -.298** | -.310** | -.322** | -.310** | -.324** | yes
Landcover | Wetland Extent | Spatial extent of wetland group 1 in the subbasin | wet_pc_sg1 | 0.032 | -0.006 | -0.003 | -0.001 | 0.061 | 0.019 | -0.003 | -0.01 | 0.012 | 0.026 | -0.012 | -0.001 | 0.022 | -0.005 | 0.02 | no
Landcover | Wetland Extent | Spatial extent of wetland group 1 within the total watershed upstream of the subbasin tipping point | wet_pc_ug1 | -0.027 | -0.043 | -0.086 | -0.078 | -0.027 | -0.033 | -0.071 | -0.094 | -0.069 | -0.037 | -0.083 | -0.085 | -0.042 | -0.079 | -0.047 | no
Landcover | Wetland Extent | Spatial extent of wetland group 2 in the subbasin | wet_pc_sg2 | -0.041 | -0.069 | -0.062 | -0.069 | -0.019 | -0.049 | -0.067 | -0.068 | -0.071 | -0.045 | -0.075 | -0.068 | -0.052 | -0.07 | -0.055 | no
Landcover | Wetland Extent | Spatial extent of total in-basin wetland group 2 upstream of the subbasin tipping point | wet_pc_ug2 | -.127* | -.145** | -.190** | -.198** | -.152** | -.134* | -.171** | -.200** | -.191** | -.140** | -.186** | -.195** | -.147** | -.185** | -.154** | yes
Landcover | Wetland Extent | Spatial extent of lakes within the subbasin | wet_pc_s01 | 0.058 | 0.042 | 0.068 | 0.085 | 0.072 | 0.056 | 0.059 | 0.072 | 0.074 | 0.061 | 0.062 | 0.063 | 0.063 | 0.057 | 0.064 | no
Landcover | Wetland Extent | Spatial extent of freshwater marshes or river floodplains in the subbasin | wet_pc_s04 | .133* | 0.067 | 0.046 | 0.034 | .126* | .120* | 0.055 | 0.041 | 0.069 | .116* | 0.041 | 0.062 | .106* | 0.06 | 0.105
Landcover | Wetland Extent | Spatial extent of coastal wetlands (red forests, estuaries, deltas, lagoons, etc.) within the subbasin | wet_pc_s06 | .386** | .393** | .406** | .404** | .375** | .387** | .405** | .408** | .392** | .395** | .405** | .402** | .396** | .401** | .395** | yes
Landcover | Wetland Extent | Spatial extent of brackish and saltwater wetlands in the subbasin | wet_pc_s07 | -.142** | -.140** | -.141** | -.119* | -.117* | -.150** | -.141** | -.132* | -.135* | -.153** | -.136* | -.141** | -.152** | -.141** | -.154** | yes
Landcover | Wetland Extent | Spatial extent of seasonal wetlands or lakes in the sub-basin | wet_pc_s09 | -.284** | -.241** | -.240** | -.242** | -.285** | -.271** | -.242** | -.240** | -.273** | -.266** | -.237** | -.258** | -.266** | -.250** | -.269** | yes
Landcover | Wetland Extent | Spatial extent of total basin lakes upstream of the subbasin tipping point | wet_pc_u01 | -0.094 | -0.101 | -.118* | -0.104 | -0.072 | -0.097 | -.111* | -.108* | -0.097 | -0.097 | -.114* | -.112* | -0.094 | -.118* | -0.096
Landcover | Wetland Extent | Spatial extent of the total river basin upstream of the tipping point of the subbasin | wet_pc_u03 | .205** | .198** | .210** | .217** | .189** | .208** | .205** | .211** | .212** | .212** | .207** | .212** | .214** | .210** | .217** | yes
Landcover | Wetland Extent | Spatial extent of freshwater marshes or river floodplains in the total watershed upstream of the subbasin tipping point | wet_pc_u04 | -0.007 | -0.04 | -0.103 | -.129* | -0.04 | -0.008 | -0.075 | -.117* | -0.086 | -0.015 | -0.095 | -0.093 | -0.024 | -0.082 | -0.03
Landcover | Wetland Extent | Spatial extent of coastal wetlands (red forests, estuaries, deltas, lagoons, etc.) in the total watershed upstream of the subbasin tipping point | wet_pc_u06 | .302** | .302** | .316** | .312** | .289** | .299** | .313** | .318** | .303** | .306** | .313** | .314** | .306** | .310** | .307** | yes
Landcover | Wetland Extent | Spatial extent of brackish and saltwater wetlands in the total watershed upstream of the tipping point of the sub-basin | wet_pc_u07 | -0.043 | -0.052 | -0.058 | -0.044 | -0.04 | -0.051 | -0.055 | -0.051 | -0.055 | -0.055 | -0.053 | -0.058 | -0.056 | -0.057 | -0.058 | no
Landcover | Wetland Extent | Spatial extent of seasonal wetlands or lakes in the total watershed upstream of the subbasin tipping point | wet_pc_u09 | -.280** | -.248** | -.255** | -.247** | -.287** | -.271** | -.255** | -.251** | -.281** | -.269** | -.248** | -.271** | -.268** | -.262** | -.272** | yes
Landcover | Forest Cover Extent | Extent of forest within the sub-basin | for_pc_sse | .322** | .261** | .226** | .212** | .285** | .301** | .247** | .213** | .247** | .283** | .225** | .237** | .270** | .240** | .272** | yes
Landcover | Forest Cover Extent | Upstream of the sub-basin tipping point Range of forest within the total watershed | for_pc_use | .213** | .159** | .123* | .106* | .227** | .196** | .146** | .108* | .160** | .183** | .125* | .146** | .171** | .145** | .174** | yes
Landcover | Cropland Extent | Extent of cultivated land in the sub-basin | crp_pc_sse | .657** | .688** | .684** | .685** | .636** | .665** | .702** | .691** | .715** | .680** | .703** | .713** | .689** | .715** | .693** | yes
Landcover | Cropland Extent | Range of arable land in the sub-basin upstream of the tipping point Range of cultivated land in the total watershed | crp_pc_use | .660** | .672** | .658** | .681** | .625** | .666** | .676** | .678** | .702** | .672** | .679** | .694** | .682** | .689** | .686** | yes
Landcover | Pasture Extent | Range of pasture land in the sub-basin | pst_pc_sse | 0.093 | .169** | .156** | .141** | 0.08 | .122* | .166** | .162** | .126* | .127* | .169** | .149** | .133* | .159** | .127*
Landcover | Pasture Extent | Range of pastures in the sub-basin upstream of the tipping point Range of pasture land in the total watershed | pst_pc_use | 0.04 | 0.092 | 0.079 | 0.054 | 0.017 | 0.063 | 0.091 | 0.087 | 0.049 | 0.07 | 0.089 | 0.07 | 0.076 | 0.078 | 0.071 | no
Landcover | Irrigated Area Extent (Equipped) | Range of irrigated area in the sub-basin | ire_pc_sse | .715** | .735** | .773** | .756** | .676** | .726** | .772** | .782** | .771** | .751** | .777** | .786** | .758** | .782** | .765** | yes
Landcover | Irrigated Area Extent (Equipped) | Range of irrigated area in the sub-basin upstream of the sub-basin tipping point Range of irrigated area in the total basin | ire_pc_use | .675** | .690** | .707** | .713** | .663** | .686** | .715** | .728** | .727** | .702** | .721** | .734** | .710** | .727** | .717** | yes
Landcover | Glacier Extent | Range of glaciers in the subbasin | gla_pc_sse | -.226** | -.203** | -.181** | -.208** | -.217** | -.223** | -.199** | -.192** | -.230** | -.215** | -.196** | -.208** | -.216** | -.207** | -.218** | yes
Landcover | Glacier Extent | Range of glaciers in the sub-basin upstream of the tipping point Range of glaciers in the total basin | gla_pc_use | -.301** | -.275** | -.255** | -.272** | -.289** | -.295** | -.272** | -.260** | -.301** | -.289** | -.266** | -.279** | -.290** | -.278** | -.292** | yes
Landcover | Permafrost Extent | Range of permafrost in the subbasin | prm_pc_sse | -.397** | -.420** | -.444** | -.485** | -.454** | -.405** | -.441** | -.474** | -.501** | -.422** | -.459** | -.484** | -.438** | -.466** | -.448** | yes
Landcover | Permafrost Extent | Range of permafrost in the sub-basin upstream of the tipping point Range of permafrost in the total basin | prm_pc_use | -.420** | -.442** | -.468** | -.507** | -.443** | -.426** | -.464** | -.494** | -.513** | -.442** | -.482** | -.499** | -.456** | -.487** | -.466** | yes
Landcover | Protected Area Extent | Range of protected areas in the sub-basin | pac_pc_sse | -0.058 | -0.082 | -0.098 | -0.086 | -0.057 | -0.061 | -0.084 | -0.095 | -0.07 | -0.07 | -0.08 | -0.088 | -0.074 | -0.078 | -0.077 | no
Landcover | Protected Area Extent | Upstream of the sub-basin dump point Range of protected areas in the total watershed | pac_pc_use | -.125* | -.142** | -.147** | -.145** | -0.083 | -.118* | -.140** | -.141** | -.126* | -.122* | -.137* | -.135* | -.123* | -.133* | -.124*
Soils & Geology | Clay Fraction in Soil | Average percentage of clay in the sub-basin Average clay percentage | cly_pc_sav | .608** | .596** | .662** | .644** | .654** | .604** | .646** | .667** | .680** | .633** | .660** | .686** | .642** | .673** | .658** | yes
Soils & Geology | Clay Fraction in Soil | Upstream of sub-basin tipping point of the total watershed Average clay percentage in the total watershed upstream of the sub-basin dump point | cly_pc_uav | .569** | .561** | .609** | .601** | .625** | .566** | .598** | .617** | .644** | .587** | .608** | .638** | .595** | .623** | .609** | yes
Soils & Geology | Silt Fraction in Soil | Average percentage of soil silt in the sub-basin Average percentage of soil silt in the sub-basin | slt_pc_sav | 0.037 | 0.048 | -0.041 | -0.016 | -0.037 | 0.044 | 0.001 | -0.038 | -0.019 | 0.023 | -0.01 | -0.031 | 0.019 | -0.012 | 0.009 | no
Soils & Geology | Silt Fraction in Soil | Average percentage of soil silt in the total watershed upstream of the sub-basin tipping point of the total watershed in the sub-basin Average percentage of soil silt in the total watershed upstream of the sub-basin tipping point | slt_pc_uav | .106* | .110* | 0.013 | 0.048 | 0.035 | .112* | 0.056 | 0.024 | 0.05 | 0.087 | 0.046 | 0.036 | 0.082 | 0.048 | 0.073
Soils & Geology | Sand Fraction in Soil | Average percentage of sandy soils in the sub-basin Average percentage of sandy soils in the sub-basin | snd_pc_sav | -.392** | -.392** | -.361** | -.374** | -.372** | -.392** | -.389** | -.369** | -.399** | -.395** | -.390** | -.391** | -.400** | -.398** | -.405** | yes
Soils & Geology | Sand Fraction in Soil | Average percentage of sandy soils in the total watershed upstream of the sub-basin tipping point of the total watershed Average percentage of sandy soils | snd_pc_uav | -.137* | -.142** | -.116* | -.153** | -.163** | -.138* | -.129* | -.135* | -.160** | -.138* | -.141** | -.144** | -.143** | -.145** | -.147** | yes
Soils & Geology | Organic Carbon Content in Soil | Average soil organic carbon content in the sub-basin Average soil organic carbon content | soc_th_sav | -.228** | -.265** | -.322** | -.326** | -.275** | -.239** | -.304** | -.336** | -.326** | -.268** | -.323** | -.331** | -.283** | -.322** | -.291** | yes
Soils & Geology | Organic Carbon Content in Soil | Average soil organic carbon content in the sub-basin of the total watershed Average soil organic carbon content in the total watershed upstream of the sub-basin tipping point | soc_th_uav | -.233** | -.269** | -.310** | -.338** | -.270** | -.240** | -.297** | -.334** | -.323** | -.262** | -.319** | -.322** | -.276** | -.314** | -.285** | yes
Soils & Geology | Soil Water Content | Average annual soil moisture content in the sub-basin Soil moisture content | swc_pc_syr | .427** | .343** | .353** | .354** | .478** | .402** | .357** | .350** | .417** | .401** | .348** | .391** | .394** | .375** | .406** | yes
Soils & Geology | Soil Water Content | Annual soil moisture content in the total watershed upstream of the sub-basin tipping point of the total watershed Average soil moisture content in the total watershed upstream of the sub-basin tipping point | swc_pc_uyr | .423** | .356** | .360** | .357** | .477** | .404** | .365** | .350** | .423** | .403** | .355** | .395** | .397** | .384** | .409** | yes
Soils & Geology | Soil Water Content | Sub-basin average January Soil moisture content | swc_pc_s01 | .354** | .264** | .255** | .263** | .391** | .328** | .267** | .252** | .323** | .320** | .255** | .293** | .312** | .282** | .320** | yes
Soils & Geology | Soil Water Content | Sub-basin February average Soil moisture content | swc_pc_s02 | .352** | .266** | .253** | .261** | .389** | .327** | .266** | .249** | .320** | .318** | .253** | .290** | .310** | .279** | .318** | yes
Soils & Geology | Soil Water Content | Sub-basin March average Soil moisture content | swc_pc_s03 | .352** | .270** | .259** | .263** | .393** | .328** | .271** | .254** | .323** | .321** | .257** | .294** | .312** | .283** | .320** | yes
Soils & Geology | Soil Water Content | Sub-basin April average Soil moisture content | swc_pc_s04 | .363** | .284** | .277** | .278** | .414** | .339** | .288** | .271** | .341** | .333** | .274** | .311** | .326** | .300** | .335** | yes
Soils & Geology | Soil Water Content | Sub-basin May average Soil moisture content | swc_pc_s05 | .388** | .311** | .315** | .310** | .453** | .364** | .322** | .307** | .378** | .363** | .309** | .349** | .356** | .337** | .368** | yes
Soils & Geology | Soil Water Content | Sub-basin June average Soil moisture content | swc_pc_s06 | .414** | .342** | .359** | .351** | .490** | .392** | .361** | .352** | .420** | .396** | .351** | .395** | .391** | .380** | .405** | yes
Soils & Geology | Soil Water Content | Sub-basin July average Soil moisture content | swc_pc_s07 | .469** | .399** | .419** | .412** | .529** | .447** | .421** | .414** | .477** | .451** | .413** | .455** | .447** | .441** | .462** | yes
Soils & Geology | Soil Water Content | Sub-basin August average Soil moisture content | swc_pc_s08 | .506** | .436** | .456** | .454** | .548** | .485** | .457** | .453** | .513** | .488** | .451** | .493** | .484** | .478** | .499** | yes
Soils & Geology | Soil Water Content | Sub-basin September average Soil moisture content | swc_pc_s09 | .494** | .421** | .438** | .438** | .532** | .473** | .439** | .436** | .495** | .474** | .434** | .475** | .469** | .460** | .482** | yes
Soils & Geology | Soil Water Content | Sub-basin October average Soil moisture content | swc_pc_s10 | .454** | .374** | .390** | .389** | .496** | .431** | .392** | .387** | .447** | .431** | .385** | .427** | .425** | .412** | .438** | yes
Soils & Geology | Soil Water Content | Sub-basin November average Soil moisture content | swc_pc_s11 | .417** | .331** | .341** | .343** | .462** | .392** | .344** | .339** | .403** | .390** | .336** | .380** | .382** | .364** | .395** | yes
Soils & Geology | Soil Water Content | Sub-basin December average Soil moisture content | swc_pc_s12 | .392** | .304** | .304** | .310** | .435** | .367** | .311** | .301** | .371** | .362** | .302** | .344** | .354** | .330** | .365** | yes
Soils & Geology | Karst Area Extent | Spatial extent of karst areas in the sub-basin | kar_pc_sse | .191** | .162** | .175** | .199** | .262** | .180** | .166** | .187** | .214** | .180** | .174** | .210** | .182** | .187** | .192** | yes
Soils & Geology | Karst Area Extent | Upstream of the sub-basin tipping point of Karst areas in the total watershed Spatial extent of karst areas in the sub-basin | kar_pc_use | .106* | 0.092 | .131* | .128* | .184** | 0.1 | .111* | .135* | .150** | .111* | .121* | .149** | .116* | .132* | .127*
Soils & Geology | Soil Erosion | Average soil erosion in the sub-basin | ero_kh_sav | .625** | .614** | .671** | .651** | .646** | .620** | .660** | .674** | .676** | .641** | .669** | .686** | .647** | .678** | .658** | yes
Soils & Geology | Soil Erosion | Average erosion in the total watershed upstream of the sub-basin tipping point Average soil erosion in the total watershed upstream of the sub-basin tipping point | ero_kh_uav | .430** | .421** | .475** | .457** | .479** | .430** | .460** | .484** | .480** | .448** | .471** | .492** | .454** | .479** | .465** | yes
Anthropogenic | Population Count | Total population in the sub-basin | pop_ct_ssu | .879** | .890** | .890** | .876** | .829** | .889** | .902** | .894** | .902** | .898** | .899** | .911** | .898** | .909** | .901** | yes
Anthropogenic | Population Count | Total population in the sub-basin Total population in the total watershed upstream of the sub-basin tipping point Total population | pop_ct_usu | .512** | .487** | .491** | .474** | .525** | .514** | .501** | .500** | .515** | .521** | .498** | .517** | .521** | .508** | .526** | yes
Anthropogenic | Population Density | Average population density in the sub-basin | ppd_pk_sav | .785** | .777** | .809** | .790** | .738** | .788** | .811** | .817** | .824** | .811** | .813** | .835** | .817** | .825** | .824** | yes
Anthropogenic | Population Density | Average population density in the total watershed upstream of the sub-basin tipping point Average population density in the total watershed upstream of the sub-basin tipping point | ppd_pk_uav | .746** | .733** | .759** | .757** | .701** | .749** | .762** | .777** | .783** | .762** | .769** | .790** | .769** | .778** | .776** | yes
Anthropogenic | Urban Extent | Urban in the catchment area of the river segment Spatial extent of built-up area | urb_pc_sse | .775** | .767** | .807** | .795** | .743** | .775** | .807** | .816** | .823** | .801** | .810** | .833** | .807** | .820** | .815** | yes
Anthropogenic | Urban Extent | Spatial extent of urban development in the catchment area upstream of the sub-basin tipping point upstream of the sub-basin tipping point Spatial extent of urban built-up area in the total watershed upstream of the sub-basin tipping point | urb_pc_use | .691** | .679** | .714** | .712** | .682** | .691** | .712** | .729** | .736** | .706** | .721** | .742** | .713** | .729** | .722** | yes
Anthropogenic | Nighttime Lights | Average nighttime light distribution in the sub-basin | nli_ix_sav | .763** | .757** | .758** | .750** | .684** | .769** | .772** | .769** | .781** | .783** | .772** | .788** | .786** | .782** | .788** | yes
Anthropogenic | Nighttime Lights | Average nighttime light distribution in the total watershed upstream of the sub-basin tipping point Average nighttime light distribution in the total watershed upstream of the sub-basin tipping point | nli_ix_uav | .738** | .738** | .734** | .743** | .686** | .746** | .748** | .753** | .764** | .749** | .751** | .764** | .756** | .757** | .760** | yes
Anthropogenic | Road Density | Average road density in the sub-basin | rdd_mk_sav | .741** | .750** | .777** | .755** | .688** | .748** | .786** | .784** | .789** | .774** | .787** | .800** | .782** | .796** | .788** | yes
Anthropogenic | Road Density | Average road density in the total watershed upstream of the sub-basin tipping point Average road density in the total watershed upstream of the subbasin tipping point | rdd_mk_uav | .734** | .735** | .766** | .755** | .726** | .742** | .768** | .780** | .781** | .763** | .773** | .790** | .768** | .780** | .775** | yes
Anthropogenic | Human Footprint | Human footprint in the subbasin in 1993 | hft_ix_s93 | .729** | .732** | .749** | .747** | .683** | .735** | .757** | .763** | .771** | .753** | .763** | .777** | .761** | .771** | .767** | yes
Anthropogenic | Human Footprint | Human footprint of the sub-basin upstream of the tipping point of the Total watershed 1993 human footprint | hft_ix_u93 | .718** | .719** | .735** | .745** | .701** | .724** | .743** | .756** | .763** | .737** | .751** | .764** | .745** | .756** | .751** | yes
Anthropogenic | Human Footprint | Subbasin 2009 human footprint | hft_ix_s09 | .727** | .733** | .757** | .748** | .672** | .733** | .762** | .769** | .771** | .755** | .769** | .781** | .763** | .775** | .768** | yes
Anthropogenic | Human Footprint | Upstream of the subbasin tipping point Total Basin 2009 Human Footprint | hft_ix_u09 | .712** | .714** | .736** | .743** | .690** | .719** | .740** | .757** | .757** | .733** | .749** | .762** | .742** | .752** | .747** | yes
Anthropogenic | Gross Domestic Product | Average value of production for countries within the subbasin | gdp_ud_sav | .191** | .146** | 0.099 | .146** | 0.058 | .190** | .119* | .114* | .132* | .170** | .116* | .115* | .165** | .112* | .154**
Anthropogenic | Gross Domestic Product | Gross production of countries within the sub-basin | gdp_ud_ssu | .887** | .895** | .890** | .880** | .816** | .897** | .904** | .896** | .904** | .904** | .902** | .912** | .904** | .910** | .905** | yes
Anthropogenic | Gross Domestic Product | Upstream of the sub-basin tipping point of the total basin | gdp_ud_usu | .529** | .501** | .501** | .488** | .531** | .531** | .513** | .512** | .526** | .535** | .511** | .527** | .536** | .519** | .539** | yes
Anthropogenic | Gross Domestic Product Human Development Index | Average human development index in the sub-basin | hdi_ix_sav | .153** | .128* | 0.049 | .108* | 0.031 | .148** | 0.08 | 0.063 | 0.091 | .125* | 0.073 | 0.068 | .120* | 0.071 | .110*

## Level 3 Urban Expansion Rate
Category | Attribute | Indicator | Indicator Code | 1992-1996 | 1996-2000 | 2000-2006 | 2006-2010 | 2010-2016 | 1992-2000 | 1996-2006 | 2000-2010 | 2006-2016 | 1992-2006 | 1996—2010 | 2000—2016 | 1992-2010 | 1996-2016 | 1992-2016 | All correlation coefficients are significant for all time periods
Hydrology | Natural Discharge | Annual average of river pour point natural discharge | dis_m3_pyr | .253** | .180** | .196** | .148** | .340** | .238** | .197** | .183** | .232** | .247** | .184** | .220** | .238** | .205** | .248** | yes
Hydrology | Natural Discharge | River segment pour point annual minimum Natural discharge | dis_m3_pmn | .299** | .220** | .235** | .197** | .381** | .278** | .236** | .225** | .280** | .287** | .224** | .263** | .281** | .246** | .291** | yes
Hydrology | Natural Discharge | Annual maximum Natural discharge | dis_m3_pmx | .237** | .165** | .184** | .135* | .324** | .224** | .184** | .171** | .217** | .232** | .171** | .206** | .223** | .191** | .233** | yes
Hydrology | Land Surface Runoff | Average annual basin surface runoff | run_mm_syr | .471** | .376** | .423** | .400** | .554** | .445** | .417** | .419** | .480** | .459** | .410** | .461** | .453** | .441** | .469** | yes
Hydrology | Inundation Extent | Sub-basin annual minimum inundation extent | inu_pc_smn | .584** | .560** | .578** | .561** | .554** | .594** | .594** | .588** | .596** | .615** | .590** | .597** | .616** | .597** | .622** | yes
Hydrology | Inundation Extent | sub-basin tipping point upstream in the total watershed of the Minimum inundation extent | inu_pc_umn | .556** | .561** | .535** | .551** | .529** | .568** | .557** | .547** | .574** | .568** | .557** | .559** | .571** | .563** | .575** | yes
Hydrology | Inundation Extent | Sub-basin annual maximum inundation extent | inu_pc_smx | .645** | .614** | .644** | .627** | .640** | .652** | .657** | .653** | .674** | .677** | .656** | .670** | .678** | .667** | .688** | yes
Hydrology | Inundation Extent | sub-basin upstream of the tipping point of the total watershed Maximum inundation extent | inu_pc_umx | .647** | .637** | .629** | .646** | .639** | .655** | .647** | .643** | .676** | .662** | .648** | .658** | .665** | .658** | .671** | yes
Hydrology | Inundation Extent | Long-term inundation extent in the sub-basin Maximum inundation extent | inu_pc_slt | .603** | .566** | .594** | .590** | .611** | .608** | .605** | .605** | .637** | .631** | .605** | .625** | .633** | .621** | .641** | yes
Hydrology | Inundation Extent | Upstream of the sub-basin tipping point in the total basin in the long term Maximum inundation extent | inu_pc_ult | .605** | .591** | .571** | .597** | .603** | .610** | .591** | .583** | .633** | .614** | .591** | .606** | .617** | .607** | .622** | yes
Hydrology | Limnicity (Percent Lake Area) | Lakes in the sub-basin spatial extent | lka_pc_sse | .374** | .364** | .376** | .375** | .327** | .382** | .392** | .381** | .384** | .390** | .386** | .380** | .390** | .383** | .391** | yes
Hydrology | Limnicity (Percent Lake Area) | Upstream of the sub-basin tipping point of lakes in the total watershed spatial extent | lka_pc_use | .193** | .176** | .140** | .131* | .177** | .197** | .162** | .135* | .162** | .196** | .154** | .145** | .195** | .152** | .194** | yes
Hydrology | Lake Volume | Spatial extent of lakes in the total watershed upstream of the sub-basin tipping point of the total watershed Total volume of water storage | lkv_mc_usu | .181** | .139** | .117* | 0.09 | .218** | .179** | .139** | .114* | .150** | .186** | .128* | .135* | .182** | .133* | .185**
Hydrology | Reservoir Volume | Upstream of the tipping point of the sub-basin reservoirs in the total basin of Total water storage | rev_mc_usu | .448** | .386** | .391** | .370** | .486** | .444** | .408** | .398** | .436** | .454** | .401** | .425** | .452** | .415** | .460** | yes
Hydrology | Degree of Regulation | Impact of dams on the natural flow state of the sub-basin | dor_pc_pva | .458** | .419** | .398** | .387** | .455** | .460** | .424** | .406** | .443** | .462** | .417** | .431** | .460** | .428** | .465** | yes
Hydrology | River Area | Sub-basin river area | ria_ha_ssu | .365** | .340** | .306** | .307** | .438** | .351** | .305** | .296** | .344** | .331** | .294** | .317** | .324** | .307** | .326** | yes
Hydrology | River Area | Upstream of the sub-basin tipping point Total basin river area | ria_ha_usu | .141** | 0.079 | 0.081 | 0.039 | .207** | .130* | 0.087 | 0.07 | .107* | .134* | 0.073 | 0.097 | .125* | 0.086 | .131*
Hydrology | River Volume | Sub-basin river storage capacity | riv_tc_ssu | .366** | .313** | .302** | .275** | .446** | .352** | .303** | .289** | .340** | .345** | .288** | .318** | .337** | .305** | .342** | yes
Hydrology | River Volume | Upstream of the sub-basin tipping point Total river storage in the sub-basin | riv_tc_usu | .159** | 0.095 | 0.103 | 0.056 | .235** | .147** | .106* | 0.09 | .130* | .153** | 0.092 | .120* | .144** | .107* | .151**
Hydrology | Groundwater Table Depth | Sub-basin average Groundwater table depth | gwt_cm_sav | 0.096 | 0.088 | .144** | 0.103 | .122* | 0.085 | 0.105 | .126* | 0.091 | 0.081 | .109* | .115* | 0.083 | .105* | 0.085
Physiography | Elevation | Average elevation within the sub-basin | ele_mt_sav | -.502** | -.454** | -.429** | -.441** | -.482** | -.495** | -.465** | -.442** | -.500** | -.504** | -.454** | -.476** | -.499** | -.474** | -.506** | yes
Physiography | Elevation | Upstream of the sub-basin tipping point Average elevation in the total watershed | ele_mt_uav | -.459** | -.432** | -.377** | -.416** | -.416** | -.453** | -.412** | -.390** | -.448** | -.442** | -.404** | -.419** | -.439** | -.422** | -.442** | yes
Physiography | Elevation | Sub-basin annual minimum elevation | ele_mt_smn | -.612** | -.572** | -.547** | -.567** | -.587** | -.604** | -.575** | -.562** | -.612** | -.606** | -.568** | -.588** | -.602** | -.584** | -.608** | yes
Physiography | Elevation | Annual maximum elevation in the sub-basin | ele_mt_smx | -.243** | -.227** | -.180** | -.191** | -.213** | -.248** | -.222** | -.193** | -.232** | -.253** | -.212** | -.218** | -.250** | -.224** | -.253** | yes
Physiography | Terrain Slope | Average slope in the sub-basin | slp_dg_sav | 0.082 | 0.058 | 0.09 | 0.051 | 0.091 | 0.066 | 0.061 | 0.07 | 0.043 | 0.054 | 0.057 | 0.064 | 0.052 | 0.056 | 0.053 | no
Physiography | Terrain Slope | Upstream of the sub-basin tipping point Average slope in the total watershed | slp_dg_uav | 0.017 | -0.013 | 0.062 | -0.024 | 0.08 | 0.005 | 0.031 | 0.036 | 0.019 | 0.026 | 0.026 | 0.046 | 0.021 | 0.031 | 0.029 | no
Physiography | Stream Gradient | Average gradient in the sub-basin Average river gradient | sgr_dk_sav | -0.091 | -0.1 | -0.049 | -0.091 | -0.07 | -0.103 | -0.087 | -0.068 | -.109* | -.111* | -0.085 | -0.082 | -.111* | -0.091 | -.110*
Climate | Air Temperature | Average annual temperature in the sub-basin | tmp_dc_syr | .550** | .540** | .641** | .602** | .624** | .550** | .617** | .644** | .650** | .592** | .630** | .660** | .600** | .645** | .617** | yes
Climate | Air Temperature | Sub-basin dump point upstream of Annual average temperature of the total basin | tmp_dc_uyr | .547** | .540** | .630** | .608** | .609** | .542** | .608** | .637** | .647** | .581** | .623** | .650** | .589** | .636** | .605** | yes
Climate | Air Temperature | Sub-basin annual minimum temperature | tmp_dc_smn | .540** | .523** | .649** | .605** | .616** | .535** | .611** | .650** | .647** | .580** | .628** | .659** | .589** | .641** | .607** | yes
Climate | Air Temperature | Sub-basin annual maximum temperature | tmp_dc_smx | .527** | .508** | .584** | .559** | .600** | .526** | .577** | .590** | .610** | .562** | .585** | .610** | .567** | .601** | .581** | yes
Climate | Air Temperature | Sub-basin January average temperature | tmp_dc_s01 | .540** | .523** | .649** | .605** | .616** | .535** | .611** | .650** | .647** | .580** | .628** | .659** | .589** | .641** | .607** | yes
Climate | Air Temperature | Sub-basin February mean temperature | tmp_dc_s02 | .520** | .505** | .628** | .584** | .607** | .516** | .591** | .629** | .627** | .561** | .608** | .639** | .570** | .621** | .588** | yes
Climate | Air Temperature | Sub-basin average temperature in March | tmp_dc_s03 | .492** | .483** | .598** | .553** | .585** | .490** | .565** | .598** | .599** | .535** | .580** | .611** | .544** | .594** | .561** | yes
Climate | Air Temperature | Sub-basin average temperature in April | tmp_dc_s04 | .476** | .470** | .568** | .526** | .553** | .478** | .544** | .569** | .574** | .520** | .556** | .585** | .526** | .572** | .543** | yes
Climate | Air Temperature | Average temperature in May in the sub-basin | tmp_dc_s05 | .475** | .469** | .554** | .520** | .541** | .476** | .539** | .558** | .566** | .516** | .549** | .574** | .522** | .564** | .538** | yes
Climate | Air Temperature | Average temperature in June in the sub-basin | tmp_dc_s06 | .496** | .483** | .559** | .530** | .557** | .496** | .550** | .564** | .577** | .532** | .558** | .582** | .537** | .574** | .551** | yes
Climate | Air Temperature | Average temperature in July in the sub-basin | tmp_dc_s07 | .529** | .511** | .586** | .561** | .601** | .529** | .580** | .592** | .612** | .564** | .587** | .612** | .569** | .604** | .584** | yes
Climate | Air Temperature | Average temperature in August in the sub-basin | tmp_dc_s08 | .539** | .522** | .600** | .577** | .615** | .538** | .590** | .607** | .628** | .575** | .599** | .627** | .580** | .616** | .595** | yes
Climate | Air Temperature | Average temperature in September in the sub-basin | tmp_dc_s09 | .547** | .534** | .618** | .589** | .618** | .547** | .602** | .623** | .640** | .586** | .612** | .642** | .591** | .629** | .608** | yes
Climate | Air Temperature | Average temperature in October in the sub-basin | tmp_dc_s10 | .571** | .560** | .655** | .620** | .639** | .572** | .633** | .659** | .668** | .612** | .645** | .676** | .619** | .661** | .636** | yes
Climate | Air Temperature | Average temperature in November in the sub-basin | tmp_dc_s11 | .566** | .557** | .667** | .627** | .638** | .566** | .637** | .669** | .670** | .609** | .652** | .681** | .617** | .664** | .634** | yes
Climate | Air Temperature | Average temperature in December in the sub-basin | tmp_dc_s12 | .552** | .539** | .661** | .617** | .625** | .548** | .625** | .661** | .658** | .593** | .641** | .671** | .602** | .654** | .620** | yes
Climate | Precipitation | Average annual precipitation in the sub-basin | pre_mm_syr | .586** | .513** | .552** | .532** | .643** | .566** | .552** | .553** | .610** | .582** | .548** | .593** | .579** | .576** | .594** | yes
Climate | Precipitation | Upstream of the sub-basin tipping point Average annual precipitation in the total basin | pre_mm_uyr | .592** | .528** | .563** | .546** | .646** | .574** | .563** | .561** | .624** | .589** | .560** | .603** | .586** | .589** | .601** | yes
Climate | Precipitation | Subbasin January average precipitation | pre_mm_s01 | .565** | .477** | .519** | .497** | .615** | .541** | .515** | .518** | .572** | .554** | .510** | .556** | .551** | .538** | .565** | yes
Climate | Precipitation | Sub-basin February average precipitation | pre_mm_s02 | .594** | .520** | .567** | .547** | .660** | .574** | .558** | .566** | .616** | .589** | .557** | .602** | .587** | .583** | .602** | yes
Climate | Precipitation | Average precipitation in March in the sub-basin | pre_mm_s03 | .626** | .550** | .595** | .574** | .691** | .608** | .589** | .596** | .648** | .622** | .588** | .633** | .621** | .613** | .635** | yes
Climate | Precipitation | Average precipitation in April in the sub-basin | pre_mm_s04 | .599** | .519** | .556** | .533** | .667** | .578** | .554** | .555** | .616** | .591** | .549** | .597** | .588** | .579** | .602** | yes
Climate | Precipitation | Average precipitation in May in the sub-basin | pre_mm_s05 | .552** | .481** | .522** | .495** | .628** | .533** | .518** | .520** | .576** | .548** | .514** | .561** | .545** | .542** | .560** | yes
Climate | Precipitation | Average precipitation in June in the sub-basin | pre_mm_s06 | .514** | .453** | .479** | .460** | .588** | .495** | .482** | .476** | .540** | .506** | .476** | .517** | .502** | .504** | .518** | yes
Climate | Precipitation | Average precipitation in July in the sub-basin | pre_mm_s07 | .627** | .573** | .566** | .574** | .582** | .613** | .588** | .577** | .624** | .615** | .584** | .609** | .611** | .605** | .621** | yes
Climate | Precipitation | Average precipitation in August in the sub-basin | pre_mm_s08 | .576** | .519** | .523** | .523** | .562** | .561** | .536** | .532** | .585** | .568** | .533** | .568** | .562** | .556** | .573** | yes
Climate | Precipitation | Average precipitation in September in the sub-basin | pre_mm_s09 | .521** | .439** | .474** | .458** | .581** | .499** | .470** | .475** | .529** | .510** | .469** | .513** | .506** | .494** | .519** | yes
Climate | Precipitation | Average precipitation in October in the sub-basin | pre_mm_s10 | .539** | .464** | .506** | .487** | .618** | .520** | .503** | .510** | .565** | .539** | .502** | .548** | .536** | .528** | .552** | yes
Climate | Precipitation | Average precipitation in November in the sub-basin | pre_mm_s11 | .574** | .491** | .532** | .512** | .635** | .550** | .530** | .533** | .591** | .565** | .525** | .573** | .562** | .553** | .577** | yes
Climate | Precipitation | Average precipitation in December in the sub-basin | pre_mm_s12 | .521** | .439** | .473** | .450** | .573** | .498** | .473** | .470** | .525** | .511** | .465** | .510** | .507** | .493** | .520** | yes
Climate | Potential Evapotranspiration | Average annual potential evapotranspiration in the sub-basin | pet_mm_syr | .359** | .366** | .463** | .418** | .427** | .363** | .435** | .461** | .448** | .401** | .447** | .467** | .408** | .457** | .423** | yes
Climate | Potential Evapotranspiration | Upstream of the sub-basin tipping point Average annual potential evapotranspiration in the total basin | pet_mm_uyr | .405** | .402** | .496** | .467** | .476** | .400** | .469** | .500** | .498** | .440** | .484** | .507** | .447** | .495** | .463** | yes
Climate | Potential Evapotranspiration | Subbasin January average potential evapotranspiration | pet_mm_s01 | .533** | .509** | .637** | .582** | .607** | .524** | .597** | .631** | .628** | .567** | .611** | .643** | .575** | .626** | .593** | yes
Climate | Potential Evapotranspiration | Average potential evapotranspiration in February in the sub-basin | pet_mm_s02 | .492** | .477** | .604** | .557** | .588** | .486** | .564** | .602** | .599** | .529** | .580** | .612** | .538** | .593** | .556** | yes
Climate | Potential Evapotranspiration | Average potential evapotranspiration in March in the sub-basin | pet_mm_s03 | .403** | .400** | .514** | .469** | .495** | .403** | .477** | .512** | .504** | .444** | .494** | .520** | .453** | .504** | .469** | yes
Climate | Potential Evapotranspiration | Sub-basin average potential evapotranspiration in April | pet_mm_s04 | .343** | .353** | .435** | .404** | .378** | .347** | .411** | .438** | .422** | .379** | .426** | .441** | .387** | .432** | .399** | yes
Climate | Potential Evapotranspiration | Average potential evapotranspiration in May in the sub-basin | pet_mm_s05 | .195** | .237** | .263** | .263** | .169** | .214** | .262** | .275** | .250** | .231** | .275** | .266** | .238** | .270** | .241** | yes
Climate | Potential Evapotranspiration | Average potential evapotranspiration in June in the sub-basin | pet_mm_s06 | -0.021 | 0.014 | -0.018 | -0.003 | -.107* | -0.006 | 0 | -0.01 | -0.037 | -0.013 | 0.001 | -0.024 | -0.012 | -0.012 | -0.02
Climate | Potential Evapotranspiration | Average potential evapotranspiration in July in the sub-basin | pet_mm_s07 | -0.032 | -0.017 | 0.012 | -0.01 | -0.028 | -0.022 | 0.005 | 0.006 | -0.018 | -0.014 | 0.006 | 0 | -0.013 | 0.004 | -0.013 | no
Climate | Potential Evapotranspiration | Average potential evapotranspiration in August in the sub-basin | pet_mm_s08 | .188** | .204** | .282** | .251** | .258** | .197** | .259** | .281** | .262** | .224** | .271** | .280** | .231** | .275** | .240** | yes
Climate | Potential Evapotranspiration | Average potential evapotranspiration in September in the sub-basin | pet_mm_s09 | .327** | .345** | .437** | .401** | .398** | .334** | .411** | .438** | .424** | .374** | .425** | .441** | .380** | .433** | .394** | yes
Climate | Potential Evapotranspiration | Average potential evapotranspiration in October in the sub-basin | pet_mm_s10 | .463** | .465** | .578** | .533** | .551** | .465** | .544** | .578** | .570** | .509** | .560** | .585** | .517** | .571** | .534** | yes
Climate | Potential Evapotranspiration | Average potential evapotranspiration in November in the sub-basin | pet_mm_s11 | .524** | .511** | .638** | .588** | .616** | .521** | .598** | .636** | .630** | .566** | .615** | .646** | .574** | .628** | .592** | yes
Climate | Potential Evapotranspiration | Average potential evapotranspiration in December in the sub-basin | pet_mm_s12 | .537** | .520** | .646** | .595** | .616** | .531** | .607** | .642** | .638** | .574** | .622** | .652** | .583** | .635** | .601** | yes
Climate | Actual Evapotranspiration | Average annual actual evapotranspiration in the sub-basin | aet_mm_syr | .599** | .528** | .566** | .546** | .659** | .579** | .568** | .567** | .626** | .596** | .564** | .608** | .593** | .592** | .609** | yes
Climate | Actual Evapotranspiration | Upstream of sub-basin dumping point Average annual actual evapotranspiration of the total watershed | aet_mm_uyr | .603** | .542** | .576** | .560** | .656** | .585** | .577** | .575** | .636** | .601** | .574** | .616** | .598** | .603** | .613** | yes
Climate | Actual Evapotranspiration | Average actual evapotranspiration in January in the sub-basin | aet_mm_s01 | .620** | .596** | .696** | .657** | .677** | .612** | .670** | .695** | .709** | .648** | .680** | .711** | .655** | .696** | .672** | yes
Climate | Actual Evapotranspiration | Average actual evapotranspiration in February in the sub-basin | aet_mm_s02 | .607** | .603** | .695** | .669** | .678** | .604** | .670** | .701** | .712** | .639** | .683** | .712** | .647** | .696** | .663** | yes
Climate | Actual Evapotranspiration | Average actual evapotranspiration in March in the sub-basin | aet_mm_s03 | .667** | .625** | .677** | .656** | .724** | .656** | .672** | .682** | .726** | .680** | .675** | .714** | .682** | .697** | .696** | yes
Climate | Actual Evapotranspiration | Average actual evapotranspiration in April in the sub-basin | aet_mm_s04 | .603** | .529** | .556** | .541** | .667** | .583** | .561** | .558** | .622** | .595** | .557** | .601** | .592** | .586** | .606** | yes
Climate | Actual Evapotranspiration | Average actual evapotranspiration in May in the sub-basin | aet_mm_s05 | .497** | .415** | .432** | .418** | .574** | .474** | .440** | .431** | .503** | .483** | .431** | .477** | .477** | .462** | .491** | yes
Climate | Actual Evapotranspiration | Average actual evapotranspiration in June in the sub-basin | aet_mm_s06 | .462** | .375** | .400** | .379** | .542** | .437** | .405** | .396** | .467** | .447** | .394** | .442** | .441** | .426** | .456** | yes
Climate | Actual Evapotranspiration | Average actual evapotranspiration in July in the sub-basin | aet_mm_s07 | .510** | .429** | .460** | .439** | .582** | .487** | .463** | .457** | .524** | .500** | .454** | .501** | .494** | .486** | .510** | yes
Climate | Actual Evapotranspiration | Average actual evapotranspiration in August in the sub-basin | aet_mm_s08 | .594** | .526** | .556** | .543** | .643** | .575** | .562** | .559** | .619** | .589** | .557** | .600** | .586** | .586** | .601** | yes
Climate | Actual Evapotranspiration | Average actual evapotranspiration in September in the sub-basin | aet_mm_s09 | .635** | .578** | .610** | .597** | .670** | .618** | .614** | .615** | .668** | .635** | .613** | .651** | .633** | .638** | .648** | yes
Climate | Actual Evapotranspiration | Average actual evapotranspiration in October in the sub-basin | aet_mm_s10 | .660** | .611** | .654** | .636** | .699** | .646** | .653** | .659** | .704** | .667** | .655** | .692** | .668** | .678** | .682** | yes
Climate | Actual Evapotranspiration | Average actual evapotranspiration in November in the sub-basin | aet_mm_s11 | .647** | .621** | .692** | .668** | .717** | .642** | .677** | .700** | .730** | .673** | .689** | .724** | .678** | .706** | .694** | yes
Climate | Actual Evapotranspiration | Average actual evapotranspiration in December in the sub-basin | aet_mm_s12 | .637** | .613** | .700** | .669** | .702** | .626** | .680** | .703** | .724** | .660** | .689** | .721** | .667** | .707** | .684** | yes
Climate | Global Aridity Index | Average drought index in the sub-basin | ari_ix_sav | .454** | .372** | .398** | .380** | .519** | .430** | .398** | .394** | .460** | .440** | .390** | .435** | .433** | .419** | .447** | yes
Climate | Global Aridity Index | Average drought index within the total watershed upstream of the sub-basin dump point | ari_ix_uav | .456** | .384** | .407** | .386** | .526** | .436** | .408** | .399** | .469** | .445** | .400** | .443** | .439** | .430** | .453** | yes
Climate | Climate Moisture Index | Sub-basin average annual Climate Humidity Index | cmi_ix_syr | .455** | .373** | .400** | .382** | .521** | .431** | .400** | .396** | .461** | .441** | .392** | .437** | .435** | .421** | .449** | yes
Climate | Climate Moisture Index | Sub-basin upstream of the tipping point Total basin climatic humidity index | cmi_ix_uyr | .458** | .387** | .409** | .389** | .527** | .438** | .410** | .401** | .471** | .447** | .402** | .445** | .441** | .432** | .454** | yes
Climate | Climate Moisture Index | January average climate humidity index of the sub-basin | cmi_ix_s01 | -0.105 | -.148** | -.199** | -.193** | -0.09 | -.118* | -.178** | -.207** | -.170** | -.137* | -.196** | -.188** | -.146** | -.186** | -.149**
Climate | Climate Moisture Index | Sub-basin average climate humidity index for February | cmi_ix_s02 | 0.011 | -0.043 | -0.076 | -0.088 | 0.048 | -0.007 | -0.06 | -0.09 | -0.043 | -0.018 | -0.081 | -0.061 | -0.027 | -0.063 | -0.026 | no
Climate | Climate Moisture Index | Average climate humidity index of the sub-basin in March | cmi_ix_s03 | .374** | .283** | .299** | .276** | .427** | .348** | .300** | .288** | .344** | .347** | .285** | .324** | .340** | .310** | .349** | yes
Climate | Climate Moisture Index | Average climate humidity index for April in the sub-basin | cmi_ix_s04 | .494** | .402** | .425** | .405** | .567** | .468** | .426** | .420** | .489** | .474** | .416** | .464** | .468** | .446** | .482** | yes
Climate | Climate Moisture Index | Average humidity index of the sub-basin for May | cmi_ix_s05 | .481** | .407** | .446** | .418** | .568** | .460** | .441** | .442** | .500** | .473** | .435** | .482** | .469** | .464** | .484** | yes
Climate | Climate Moisture Index | Average humidity index for June in the sub-basin | cmi_ix_s06 | .456** | .396** | .425** | .402** | .538** | .436** | .424** | .420** | .481** | .448** | .418** | .459** | .444** | .446** | .460** | yes
Climate | Climate Moisture Index | Average humidity index of July in the sub-basin | cmi_ix_s07 | .582** | .532** | .520** | .535** | .539** | .568** | .541** | .532** | .578** | .568** | .537** | .560** | .564** | .556** | .573** | yes
Climate | Climate Moisture Index | Average humidity index of August in the sub-basin | cmi_ix_s08 | .471** | .406** | .386** | .392** | .441** | .453** | .406** | .393** | .451** | .451** | .399** | .430** | .444** | .421** | .452** | yes
Climate | Climate Moisture Index | Average humidity index for September in the sub-basin | cmi_ix_s09 | .384** | .291** | .299** | .288** | .419** | .359** | .304** | .298** | .354** | .359** | .296** | .335** | .352** | .319** | .361** | yes
Climate | Climate Moisture Index | Average humidity index for October in the sub-basin | cmi_ix_s10 | .331** | .236** | .237** | .227** | .390** | .306** | .247** | .237** | .304** | .308** | .236** | .280** | .300** | .263** | .311** | yes
Climate | Climate Moisture Index | Average humidity index for November in the sub-basin | cmi_ix_s11 | .248** | .164** | .134* | .126* | .260** | .220** | .156** | .126* | .186** | .210** | .133* | .164** | .200** | .157** | .204** | yes
Climate | Climate Moisture Index | December average climate humidity index of the sub-basin | cmi_ix_s12 | -0.047 | -0.098 | -.147** | -.145** | -0.041 | -0.062 | -.124* | -.155** | -.116* | -0.078 | -.144** | -.132* | -0.088 | -.131* | -0.09
Climate | Snow Cover Extent | Average annual snow cover in the sub-basin | snw_pc_syr | -.439** | -.455** | -.564** | -.515** | -.478** | -.442** | -.531** | -.559** | -.538** | -.483** | -.542** | -.556** | -.492** | -.546** | -.505** | yes
Climate | Snow Cover Extent | Upstream of the sub-basin dump point Average annual snow cover of the total watershed | snw_pc_uyr | -.464** | -.464** | -.572** | -.538** | -.507** | -.460** | -.539** | -.574** | -.563** | -.498** | -.554** | -.574** | -.509** | -.560** | -.522** | yes
Climate | Snow Cover Extent | Sub-basin annual maximum snow cover | snw_pc_smx | -.465** | -.470** | -.584** | -.530** | -.510** | -.462** | -.547** | -.577** | -.558** | -.503** | -.557** | -.575** | -.511** | -.562** | -.524** | yes
Climate | Snow Cover Extent | Sub-basin January average snow cover | snw_pc_s01 | -.422** | -.425** | -.539** | -.488** | -.463** | -.417** | -.501** | -.531** | -.512** | -.457** | -.511** | -.527** | -.465** | -.516** | -.478** | yes
Climate | Snow Cover Extent | Sub-basin February average Snow cover | snw_pc_s02 | -.374** | -.375** | -.488** | -.437** | -.432** | -.370** | -.453** | -.481** | -.461** | -.409** | -.464** | -.478** | -.416** | -.468** | -.430** | yes
Climate | Snow Cover Extent | Sub-basin March average Snow cover | snw_pc_s03 | -.310** | -.337** | -.441** | -.394** | -.379** | -.320** | -.407** | -.438** | -.410** | -.358** | -.421** | -.431** | -.368** | -.422** | -.379** | yes
Climate | Snow Cover Extent | Sub-basin April average Snow cover | snw_pc_s04 | -.338** | -.393** | -.440** | -.432** | -.331** | -.364** | -.438** | -.455** | -.428** | -.389** | -.451** | -.443** | -.399** | -.447** | -.404** | yes
Climate | Snow Cover Extent | Sub-basin May average Snow cover | snw_pc_s05 | -.270** | -.326** | -.340** | -.313** | -.271** | -.293** | -.359** | -.342** | -.344** | -.320** | -.352** | -.352** | -.327** | -.358** | -.333** | yes
Climate | Snow Cover Extent | Sub-basin June average Snow cover | snw_pc_s06 | -.380** | -.397** | -.401** | -.395** | -.368** | -.398** | -.417** | -.411** | -.433** | -.418** | -.426** | -.429** | -.426** | -.432** | -.429** | yes
Climate | Snow Cover Extent | Sub-basin July average Snow cover | snw_pc_s07 | -.360** | -.394** | -.400** | -.395** | -.375** | -.379** | -.417** | -.413** | -.431** | -.397** | -.418** | -.428** | -.405** | -.422** | -.408** | yes
Climate | Snow Cover Extent | Sub-basin August average Snow cover | snw_pc_s08 | -.370** | -.387** | -.414** | -.392** | -.374** | -.385** | -.418** | -.417** | -.432** | -.408** | -.428** | -.434** | -.416** | -.434** | -.420** | yes
Climate | Snow Cover Extent | Sub-basin September average Snow cover | snw_pc_s09 | -.341** | -.392** | -.454** | -.440** | -.382** | -.365** | -.440** | -.461** | -.458** | -.397** | -.454** | -.464** | -.409** | -.459** | -.418** | yes
Climate | Snow Cover Extent | Sub-basin October average Snow cover | snw_pc_s10 | -.410** | -.456** | -.499** | -.486** | -.464** | -.430** | -.496** | -.508** | -.520** | -.459** | -.507** | -.518** | -.470** | -.516** | -.481** | yes
Climate | Snow Cover Extent | Sub-basin November average Snow cover | snw_pc_s11 | -.376** | -.414** | -.512** | -.471** | -.442** | -.391** | -.483** | -.514** | -.499** | -.434** | -.498** | -.513** | -.445** | -.503** | -.459** | yes
Climate | Snow Cover Extent | Sub-basin December average Snow cover | snw_pc_s12 | -.305** | -.333** | -.445** | -.388** | -.353** | -.310** | -.405** | -.440** | -.404** | -.354** | -.418** | -.429** | -.364** | -.417** | -.374** | yes
Landcover | Land Cover Extent | Spatial extent of evergreen broadleaf tree cover in the sub-basin | glc_pc_s01 | .318** | .281** | .366** | .316** | .439** | .302** | .337** | .350** | .382** | .325** | .338** | .381** | .328** | .364** | .347** | yes
Landcover | Land Cover Extent | Spatial extent of deciduous broadleaf tree cover in the sub-basin | glc_pc_s02 | .183** | .163** | 0.032 | 0.088 | 0.078 | .177** | 0.087 | 0.051 | 0.081 | .132* | 0.076 | 0.065 | .126* | 0.075 | .112*
Landcover | Land Cover Extent | Spatial extent of evergreen coniferous tree cover in the sub-basin | glc_pc_s04 | .371** | .296** | .370** | .340** | .423** | .350** | .341** | .364** | .374** | .360** | .344** | .384** | .357** | .362** | .367** | yes
Landcover | Land Cover Extent | Spatial extent of deciduous coniferous tree cover in the sub-basin | glc_pc_s05 | -.214** | -.255** | -.372** | -.356** | -.275** | -.227** | -.320** | -.372** | -.340** | -.265** | -.350** | -.356** | -.279** | -.343** | -.289** | yes
Landcover | Land Cover Extent | Spatial extent of mixed coniferous and broad-leaved tree cover in the sub-basin | glc_pc_s06 | -.237** | -.312** | -.386** | -.367** | -.275** | -.262** | -.370** | -.393** | -.354** | -.292** | -.396** | -.378** | -.306** | -.385** | -.313** | yes
Landcover | Land Cover Extent | Spatial extent of terrestrial vegetation/planted and managed terrestrial areas dominated by natural and semi-natural within the sub-basin | glc_pc_s09 | .112* | 0.066 | 0.096 | 0.098 | .165** | 0.099 | 0.083 | 0.102 | .123* | .110* | 0.089 | .127* | .111* | 0.105 | .121*
Landcover | Land Cover Extent | Spatial extent of burned areas dominated by boreal forest within the subbasin | glc_pc_s10 | -.193** | -.272** | -.317** | -.334** | -.253** | -.210** | -.299** | -.340** | -.325** | -.240** | -.337** | -.344** | -.255** | -.335** | -.263** | yes
Landcover | Land Cover Extent | Spatial extent of evergreen coniferous broadleaf shrubland | glc_pc_s11 | .279** | .302** | .328** | .317** | .369** | .289** | .316** | .327** | .339** | .286** | .322** | .339** | .290** | .331** | .301** | yes
Landcover | Land Cover Extent | Spatial extent of deciduous broadleaf shrubland | glc_pc_s12 | -.191** | -.260** | -.312** | -.313** | -.206** | -.210** | -.292** | -.323** | -.285** | -.223** | -.321** | -.295** | -.235** | -.298** | -.235** | yes
Landcover | Land Cover Extent | Spatial extent of herbaceous plant cover | glc_pc_s13 | -0.089 | -0.048 | -.115* | -0.098 | -.140** | -0.076 | -0.097 | -.109* | -.115* | -0.098 | -0.098 | -.106* | -0.097 | -.107* | -.111*
Landcover | Land Cover Extent | Spatial extent of sparse herbaceous and sparse shrub cover | glc_pc_s14 | -.409** | -.298** | -.324** | -.310** | -.417** | -.373** | -.318** | -.318** | -.374** | -.373** | -.313** | -.354** | -.368** | -.337** | -.379** | yes
Landcover | Land Cover Extent | Spatial extent of shrubs on permanent and seasonal river floodplains (fresh or brackish water) | glc_pc_s15 | .237** | .183** | .121* | .153** | .167** | .226** | .160** | .133* | .178** | .207** | .147** | .156** | .198** | .157** | .196** | yes
Landcover | Land Cover Extent | Spatial extent of arable land (dryland and paddy fields) | glc_pc_s16 | .679** | .697** | .700** | .677** | .610** | .693** | .726** | .704** | .709** | .715** | .720** | .724** | .717** | .728** | .718** | yes
Landcover | Land Cover Extent | Spatial extent of agricultural land, trees or other natural vegetation | glc_pc_s17 | -.108* | -.146** | -.207** | -.172** | -0.088 | -.122* | -.190** | -.190** | -.134* | -.128* | -.190** | -.153** | -.130* | -.164** | -.130*
Landcover | Land Cover Extent | Spatial extent of crop, shrub or herbaceous cover | glc_pc_s18 | -.256** | -.283** | -.353** | -.363** | -.262** | -.273** | -.328** | -.367** | -.338** | -.284** | -.353** | -.339** | -.295** | -.337** | -.298** | yes
Landcover | Land Cover Extent | Spatial extent of bare land | glc_pc_s19 | -.480** | -.419** | -.397** | -.390** | -.450** | -.459** | -.420** | -.396** | -.445** | -.454** | -.405** | -.430** | -.452** | -.425** | -.456** | yes
Landcover | Land Cover Extent | Spatial extent of natural or man-made water bodies | glc_pc_s20 | .410** | .317** | .338** | .324** | .431** | .388** | .352** | .341** | .367** | .394** | .342** | .359** | .392** | .351** | .397** | yes
Landcover | Land Cover Extent | Spatial extent of natural or man-made snow and ice | glc_pc_s21 | -.252** | -.230** | -.213** | -.218** | -.252** | -.251** | -.230** | -.216** | -.250** | -.248** | -.223** | -.235** | -.246** | -.233** | -.248** | yes
Landcover | Land Cover Extent | Spatial extent of evergreen broadleaf tree cover in the total watershed upstream of the sub-basin tipping point | glc_pc_u01 | .290** | .238** | .353** | .284** | .456** | .270** | .324** | .335** | .369** | .311** | .323** | .369** | .311** | .351** | .334** | yes
Landcover | Land Cover Extent | Spatial extent of deciduous broad-leaved tree cover in the total watershed upstream of the subbasin tipping point | glc_pc_u02 | .176** | .147** | 0.031 | 0.092 | 0.057 | .172** | 0.081 | 0.05 | 0.083 | .132* | 0.073 | 0.065 | .127* | 0.072 | .115*
Landcover | Land Cover Extent | Spatial extent of evergreen coniferous tree cover in the total watershed upstream of the tipping point of the sub-basin | glc_pc_u04 | .256** | .188** | .250** | .189** | .341** | .243** | .234** | .235** | .262** | .262** | .230** | .273** | .254** | .253** | .268** | yes
Landcover | Land Cover Extent | Spatial extent of deciduous coniferous tree cover within the total watershed upstream of the tipping point of the sub-basin | glc_pc_u05 | -.216** | -.262** | -.354** | -.350** | -.270** | -.231** | -.318** | -.365** | -.336** | -.265** | -.345** | -.347** | -.279** | -.339** | -.288** | yes
Landcover | Land Cover Extent | Spatial extent of mixed coniferous tree cover in the total watershed upstream of the tipping point of the sub-basin | glc_pc_u06 | -.245** | -.320** | -.403** | -.384** | -.268** | -.272** | -.380** | -.411** | -.356** | -.303** | -.403** | -.382** | -.318** | -.390** | -.324** | yes
Landcover | Land Cover Extent | Spatial extent of natural and semi-natural terrestrial vegetation/planted and managed terrestrial areas in the total watershed upstream of the tipping point of the subbasin | glc_pc_u09 | .129* | .130* | .195** | .145** | .241** | .119* | .183** | .174** | .185** | .149** | .170** | .190** | .149** | .187** | .167** | yes
Landcover | Land Cover Extent | Spatial extent of boreal forest-dominated burned areas within the total watershed upstream of the subbasin tipping point | glc_pc_u10 | -.221** | -.302** | -.363** | -.367** | -.252** | -.242** | -.338** | -.369** | -.348** | -.271** | -.367** | -.358** | -.286** | -.364** | -.294** | yes
Landcover | Land Cover Extent | Spatial extent of evergreen coniferous broadleaf shrubland within the total watershed upstream of the subbasin tipping point | glc_pc_u11 | .247** | .225** | .270** | .248** | .354** | .247** | .266** | .271** | .309** | .266** | .267** | .297** | .268** | .286** | .285** | yes
Landcover | Land Cover Extent | Spatial extent of deciduous broadleaf shrubland in the total watershed upstream of the tipping point of the subbasin | glc_pc_u12 | -.211** | -.270** | -.311** | -.327** | -.182** | -.231** | -.292** | -.322** | -.276** | -.230** | -.316** | -.290** | -.244** | -.292** | -.239** | yes
Landcover | Land Cover Extent | Spatial extent of herbaceous vegetation cover in the total watershed upstream of the tipping point of the subbasin | glc_pc_u13 | -0.038 | 0.007 | -0.035 | -0.004 | -0.091 | -0.015 | -0.025 | -0.019 | -0.044 | -0.031 | -0.018 | -0.035 | -0.025 | -0.031 | -0.038 | no
Landcover | Land Cover Extent | Spatial extent of sparse herbaceous and sparse shrub cover in the total watershed upstream of the tipping point of the subbasin | glc_pc_u14 | -.383** | -.317** | -.358** | -.340** | -.415** | -.358** | -.341** | -.338** | -.397** | -.362** | -.339** | -.375** | -.359** | -.363** | -.370** | yes
Landcover | Land Cover Extent | Spatial extent of shrubs on permanent and seasonal river floodplains (fresh or brackish water) in the total watershed upstream of the tipping point of the subbasin | glc_pc_u15 | .121* | .109* | 0.006 | 0.024 | 0.098 | .124* | 0.055 | 0.009 | 0.05 | 0.097 | 0.035 | 0.029 | 0.086 | 0.041 | 0.082
Landcover | Land Cover Extent | Spatial extent of arable land (dryland and paddy field) in the total watershed upstream of the sub-basin tipping point | glc_pc_u16 | .510** | .506** | .505** | .502** | .470** | .523** | .521** | .520** | .515** | .533** | .520** | .528** | .538** | .523** | .536** | yes
Landcover | Land Cover Extent | Spatial extent of agricultural land, trees or other natural vegetation in the total watershed upstream of the sub-basin tipping point | glc_pc_u17 | -.156** | -.185** | -.213** | -.224** | -.128* | -.171** | -.200** | -.211** | -.178** | -.158** | -.212** | -.184** | -.163** | -.192** | -.159** | yes
Landcover | Land Cover Extent | Spatial extent of crop, shrub or herbaceous vegetation cover in the total watershed upstream of the subbasin tipping point | glc_pc_u18 | -.253** | -.256** | -.300** | -.330** | -.212** | -.263** | -.282** | -.315** | -.292** | -.255** | -.302** | -.290** | -.266** | -.288** | -.264** | yes
Landcover | Land Cover Extent | Spatial extent of bare ground in the total watershed upstream of the subbasin tipping point | glc_pc_u19 | -.417** | -.360** | -.339** | -.329** | -.377** | -.397** | -.361** | -.337** | -.382** | -.394** | -.346** | -.369** | -.392** | -.365** | -.396** | yes
Landcover | Land Cover Extent | Spatial extent of natural or man-made water bodies in the total watershed upstream of the subbasin tipping point | glc_pc_u20 | .260** | .163** | .186** | .165** | .278** | .226** | .184** | .174** | .211** | .228** | .177** | .195** | .226** | .187** | .231** | yes
Landcover | Land Cover Extent | Spatial extent of natural or man-made snow and ice in the total watershed upstream of the subbasin tipping point | glc_pc_u21 | -.241** | -.206** | -.191** | -.185** | -.243** | -.229** | -.200** | -.185** | -.225** | -.223** | -.191** | -.207** | -.219** | -.203** | -.221** | yes
Landcover | Potential Natural Vegetation Extent | Spatial extent of potential natural vegetation category 1 in the subbasin | pnv_pc_s01 | .136* | .137* | .157** | .135* | .147** | .134* | .147** | .149** | .144** | .137* | .147** | .157** | .137* | .155** | .147** | yes
Landcover | Potential Natural Vegetation Extent | Spatial extent of potential tropical deciduous forest in the subbasin | pnv_pc_s02 | 0.083 | 0.072 | .114* | 0.084 | 0.075 | 0.077 | 0.098 | 0.103 | 0.089 | 0.088 | 0.097 | .107* | 0.089 | 0.1 | 0.092
Landcover | Potential Natural Vegetation Extent | Spatial extent of potential temperate broad-leaved evergreen forests in the sub-basin | pnv_pc_s03 | .389** | .343** | .441** | .401** | .536** | .372** | .407** | .427** | .460** | .397** | .410** | .450** | .400** | .433** | .416** | yes
Landcover | Potential Natural Vegetation Extent | Spatial extent of potential temperate coniferous evergreen forests in the sub-basin | pnv_pc_s04 | .346** | .322** | .360** | .332** | .376** | .331** | .341** | .352** | .354** | .341** | .336** | .365** | .337** | .342** | .339** | yes
Landcover | Potential Natural Vegetation Extent | Spatial extent of potential temperate deciduous forests in the sub-basin | pnv_pc_s05 | .574** | .564** | .517** | .564** | .591** | .567** | .552** | .539** | .581** | .550** | .560** | .563** | .555** | .566** | .556** | yes
Landcover | Potential Natural Vegetation Extent | Spatial extent of potential boreal evergreen forests in the sub-basin | pnv_pc_s06 | -.171** | -.165** | -.193** | -.153** | -.147** | -.178** | -.198** | -.190** | -.172** | -.190** | -.193** | -.199** | -.190** | -.198** | -.198** | yes
Landcover | Potential Natural Vegetation Extent | Spatial extent of potential boreal deciduous forests in the sub-basin | pnv_pc_s07 | -.240** | -.289** | -.368** | -.335** | -.282** | -.260** | -.339** | -.379** | -.341** | -.292** | -.360** | -.366** | -.305** | -.354** | -.312** | yes
Landcover | Potential Natural Vegetation Extent | Spatial extent of potential mixed forests in the sub-basin | pnv_pc_s08 | .431** | .373** | .296** | .315** | .324** | .408** | .335** | .303** | .338** | .379** | .316** | .326** | .371** | .327** | .369** | yes
Landcover | Potential Natural Vegetation Extent | Spatial extent of potential savannas in the sub-basin | pnv_pc_s09 | -0.04 | -0.019 | -0.071 | -0.067 | 0.059 | -0.039 | -0.044 | -0.07 | 0.002 | -0.037 | -0.053 | -0.026 | -0.045 | -0.026 | -0.037 | no
Landcover | Potential Natural Vegetation Extent | Spatial extent of potential grasslands in the sub-basin | pnv_pc_s10 | -0.09 | -0.009 | -0.046 | -0.056 | -.148** | -0.061 | -0.037 | -0.049 | -0.093 | -0.069 | -0.035 | -0.071 | -0.067 | -0.059 | -0.082
Landcover | Potential Natural Vegetation Extent | Spatial extent of potential dense shrublands in the subbasin | pnv_pc_s11 | 0.063 | 0.093 | 0.079 | 0.09 | 0.105 | 0.071 | 0.09 | 0.084 | 0.09 | 0.071 | 0.09 | 0.094 | 0.073 | 0.096 | 0.081 | no
Landcover | Potential Natural Vegetation Extent | Spatial extent of potential sparse shrublands in the sub-basin | pnv_pc_s12 | -.181** | -.115* | -.111* | -.121* | -.177** | -.164** | -.125* | -.109* | -.158** | -.159** | -.116* | -.134* | -.155** | -.132* | -.161** | yes
Landcover | Potential Natural Vegetation Extent | Spatial extent of potential tundra in the subbasin | pnv_pc_s13 | -.253** | -.286** | -.279** | -.277** | -.221** | -.264** | -.301** | -.282** | -.288** | -.270** | -.295** | -.290** | -.272** | -.303** | -.275** | yes
Landcover | Potential Natural Vegetation Extent | Spatial extent of potential deserts in the subbasin | pnv_pc_s14 | -.281** | -.242** | -.222** | -.230** | -.310** | -.272** | -.241** | -.225** | -.273** | -.267** | -.231** | -.251** | -.264** | -.247** | -.268** | yes
Landcover | Potential Natural Vegetation Extent | Spatial extent of potential polar deserts, rocks or ice in the subbasin | pnv_pc_s15 | -.274** | -.259** | -.234** | -.249** | -.257** | -.276** | -.253** | -.240** | -.275** | -.271** | -.246** | -.256** | -.269** | -.255** | -.269** | yes
Landcover | Potential Natural Vegetation Extent | Spatial extent of potential tropical evergreen forest in the total watershed upstream of the subbasin tipping point | pnv_pc_u01 | .169** | .153** | .224** | .177** | .229** | .162** | .207** | .212** | .217** | .194** | .206** | .226** | .194** | .220** | .211** | yes
Landcover | Potential Natural Vegetation Extent | Spatial extent of potential tropical deciduous forest in the total watershed upstream of the subbasin tipping point | pnv_pc_u02 | .144** | .121* | .201** | .157** | .232** | .134* | .183** | .192** | .193** | .172** | .184** | .202** | .173** | .193** | .185** | yes
Landcover | Potential Natural Vegetation Extent | Spatial extent of potential temperate broad-leaved evergreen forest in the total watershed upstream of the subbasin tipping point | pnv_pc_u03 | .322** | .279** | .391** | .332** | .489** | .305** | .357** | .375** | .411** | .346** | .358** | .400** | .346** | .383** | .366** | yes
Landcover | Potential Natural Vegetation Extent | Potential spatial extent of temperate coniferous evergreen forest in the total watershed upstream of the tipping point of the sub-basin | pnv_pc_u04 | .286** | .215** | .288** | .250** | .333** | .264** | .259** | .274** | .296** | .284** | .255** | .292** | .279** | .266** | .285** | yes
Landcover | Potential Natural Vegetation Extent | Potential spatial extent of temperate deciduous forest in the total watershed upstream of the tipping point of the sub-basin | pnv_pc_u05 | .530** | .501** | .483** | .523** | .544** | .524** | .498** | .502** | .544** | .516** | .506** | .521** | .519** | .512** | .522** | yes
Landcover | Potential Natural Vegetation Extent | Potential spatial extent of boreal evergreen forest in the total watershed upstream of the tipping point of the sub-basin | pnv_pc_u06 | -.228** | -.252** | -.296** | -.290** | -.212** | -.242** | -.288** | -.293** | -.276** | -.256** | -.299** | -.291** | -.258** | -.305** | -.267** | yes
Landcover | Potential Natural Vegetation Extent | Potential spatial extent of boreal deciduous forest in the total watershed upstream of the tipping point of the sub-basin | pnv_pc_u07 | -.239** | -.304** | -.396** | -.366** | -.267** | -.259** | -.365** | -.398** | -.354** | -.291** | -.389** | -.378** | -.305** | -.377** | -.312** | yes
Landcover | Potential Natural Vegetation Extent | Potential spatial extent of mixed forests in the total watershed upstream of the tipping point of the sub-basin | pnv_pc_u08 | .326** | .276** | .210** | .238** | .296** | .308** | .250** | .223** | .276** | .291** | .238** | .254** | .283** | .253** | .285** | yes
Landcover | Potential Natural Vegetation Extent | Potential spatial extent of savanna in the total watershed upstream of the tipping point of the sub-basin | pnv_pc_u09 | -0.023 | -0.052 | -0.085 | -.106* | 0.086 | -0.028 | -0.057 | -0.094 | -0.029 | -0.023 | -0.078 | -0.05 | -0.033 | -0.05 | -0.024
Landcover | Potential Natural Vegetation Extent | Potential spatial extent of grassland in the total watershed upstream of the tipping point of the subbasin | pnv_pc_u10 | -.135* | -0.091 | -.125* | -.137* | -.200** | -.112* | -.110* | -.116* | -.159** | -.118* | -.113* | -.140** | -.115* | -.136* | -.128*
Landcover | Potential Natural Vegetation Extent | Potential dense shrubland spatial extent in the total watershed upstream of the subbasin tipping point | pnv_pc_u11 | .144** | .159** | .185** | .183** | .260** | .147** | .190** | .192** | .215** | .172** | .194** | .210** | .176** | .208** | .193** | yes
Landcover | Potential Natural Vegetation Extent | Potential spatial extent of sparse shrubland in the total watershed upstream of the subbasin tipping point | pnv_pc_u12 | -.250** | -.179** | -.178** | -.185** | -.234** | -.226** | -.188** | -.175** | -.229** | -.225** | -.179** | -.202** | -.221** | -.197** | -.228** | yes
Landcover | Potential Natural Vegetation Extent | Potential tundra spatial extent of the total watershed upstream of the subbasin tipping point | pnv_pc_u13 | -.256** | -.246** | -.212** | -.231** | -.209** | -.253** | -.241** | -.227** | -.248** | -.252** | -.234** | -.243** | -.251** | -.245** | -.252** | yes
Landcover | Potential Natural Vegetation Extent | Potential spatial extent of desert in the total watershed upstream of the subbasin tipping point | pnv_pc_u14 | -.265** | -.228** | -.212** | -.219** | -.271** | -.256** | -.228** | -.216** | -.262** | -.252** | -.221** | -.240** | -.252** | -.235** | -.254** | yes
Landcover | Potential Natural Vegetation Extent | Potential polar desert, rock or ice spatial extent of the total watershed upstream of the subbasin tipping point | pnv_pc_u15 | -.348** | -.324** | -.294** | -.311** | -.332** | -.342** | -.317** | -.302** | -.346** | -.338** | -.309** | -.322** | -.336** | -.321** | -.337** | yes
Landcover | Wetland Extent | Spatial extent of wetland group 1 in the subbasin | wet_pc_sg1 | .108* | 0.053 | 0.057 | 0.053 | .116* | 0.101 | 0.073 | 0.058 | 0.075 | .117* | 0.06 | 0.067 | .109* | 0.068 | .108*
Landcover | Wetland Extent | Spatial extent of wetland group 1 within the total watershed upstream of the subbasin tipping point | wet_pc_ug1 | 0.001 | -0.007 | -0.078 | -0.049 | -0.012 | 0.002 | -0.044 | -0.074 | -0.044 | -0.006 | -0.058 | -0.066 | -0.012 | -0.054 | -0.017 | no
Landcover | Wetland Extent | Spatial extent of wetland group 2 in the subbasin | wet_pc_sg2 | 0.009 | -0.037 | -0.031 | -0.031 | 0.021 | 0.005 | -0.023 | -0.029 | -0.032 | 0.01 | -0.032 | -0.027 | 0.002 | -0.027 | -0.002 | no
Landcover | Wetland Extent | Spatial extent of total in-basin wetland group 2 upstream of the subbasin tipping point | wet_pc_ug2 | -.112* | -.130* | -.193** | -.176** | -.139** | -.115* | -.158** | -.191** | -.172** | -.121* | -.174** | -.185** | -.129* | -.172** | -.136* | yes
Landcover | Wetland Extent | Spatial extent of lakes within the subbasin | wet_pc_s01 | 0.093 | 0.082 | .108* | .123* | 0.092 | 0.096 | .107* | .120* | .115* | .106* | .108* | .109* | .107* | .106* | .107*
Landcover | Wetland Extent | Spatial extent of freshwater marshes or river floodplains in the subbasin | wet_pc_s04 | .160** | 0.069 | 0.067 | 0.049 | .153** | .145** | 0.072 | 0.062 | 0.089 | .145** | 0.06 | 0.085 | .135* | 0.077 | .134*
Landcover | Wetland Extent | Spatial extent of coastal wetlands (red forests, estuaries, deltas, lagoons, etc.) within the subbasin | wet_pc_s06 | .422** | .444** | .419** | .440** | .400** | .434** | .446** | .436** | .426** | .437** | .443** | .430** | .436** | .438** | .433** | yes
Landcover | Wetland Extent | Spatial extent of brackish and saltwater wetlands in the subbasin | wet_pc_s07 | -.153** | -.149** | -.148** | -.123* | -.119* | -.159** | -.149** | -.139** | -.140** | -.162** | -.143** | -.148** | -.160** | -.147** | -.161** | yes
Landcover | Wetland Extent | Spatial extent of seasonal wetlands or lakes in the sub-basin | wet_pc_s09 | -.311** | -.261** | -.259** | -.254** | -.296** | -.295** | -.262** | -.261** | -.293** | -.290** | -.257** | -.280** | -.290** | -.269** | -.293** | yes
Landcover | Wetland Extent | Spatial extent of total basin lakes upstream of the subbasin tipping point | wet_pc_u01 | -0.06 | -0.071 | -0.094 | -0.073 | -0.056 | -0.059 | -0.077 | -0.075 | -0.067 | -0.055 | -0.075 | -0.082 | -0.054 | -0.082 | -0.056 | no
Landcover | Wetland Extent | Spatial extent of the total river basin upstream of the tipping point of the subbasin | wet_pc_u03 | .230** | .234** | .233** | .240** | .191** | .237** | .233** | .234** | .234** | .237** | .233** | .233** | .240** | .234** | .240** | yes
Landcover | Wetland Extent | Spatial extent of freshwater marshes or river floodplains in the total watershed upstream of the subbasin tipping point | wet_pc_u04 | 0.007 | -0.036 | -0.097 | -.116* | -0.03 | 0.005 | -0.067 | -.106* | -0.071 | 0.001 | -0.087 | -0.079 | -0.01 | -0.074 | -0.014
Landcover | Wetland Extent | Spatial extent of coastal wetlands (red forests, estuaries, deltas, lagoons, etc.) in the total watershed upstream of the subbasin tipping point | wet_pc_u06 | .327** | .347** | .326** | .342** | .308** | .334** | .349** | .343** | .331** | .341** | .347** | .337** | .341** | .343** | .339** | yes
Landcover | Wetland Extent | Spatial extent of brackish and saltwater wetlands in the total watershed upstream of the tipping point of the sub-basin | wet_pc_u07 | -0.048 | -0.052 | -0.059 | -0.039 | -0.033 | -0.054 | -0.055 | -0.05 | -0.052 | -0.058 | -0.052 | -0.057 | -0.057 | -0.055 | -0.058 | no
Landcover | Wetland Extent | Spatial extent of seasonal wetlands or lakes in the total watershed upstream of the subbasin tipping point | wet_pc_u09 | -.311** | -.274** | -.277** | -.265** | -.303** | -.302** | -.280** | -.276** | -.305** | -.300** | -.273** | -.298** | -.299** | -.286** | -.302** | yes
Landcover | Forest Cover Extent | Extent of forest within the sub-basin | for_pc_sse | .263** | .207** | .171** | .163** | .247** | .243** | .186** | .163** | .194** | .220** | .167** | .186** | .212** | .181** | .212** | yes
Landcover | Forest Cover Extent | Upstream of the sub-basin tipping point Range of forest within the total watershed | for_pc_use | .190** | .126* | 0.099 | 0.074 | .214** | .169** | .116* | 0.085 | .134* | .158** | 0.096 | .123* | .146** | .117* | .151**
Landcover | Cropland Extent | Extent of cultivated land in the sub-basin | crp_pc_sse | .712** | .752** | .738** | .728** | .670** | .728** | .768** | .743** | .763** | .740** | .766** | .767** | .746** | .776** | .748** | yes
Landcover | Cropland Extent | Range of arable land in the sub-basin upstream of the tipping point Range of cultivated land in the total watershed | crp_pc_use | .691** | .705** | .685** | .698** | .637** | .704** | .710** | .703** | .723** | .708** | .710** | .720** | .715** | .718** | .716** | yes
Landcover | Pasture Extent | Range of pasture land in the sub-basin | pst_pc_sse | 0.034 | .123* | .110* | 0.102 | 0.043 | 0.066 | .113* | .114* | 0.074 | 0.068 | .119* | 0.099 | 0.076 | .106* | 0.07
Landcover | Pasture Extent | Range of pastures in the sub-basin upstream of the tipping point Range of pasture land in the total watershed | pst_pc_use | 0.004 | 0.057 | 0.055 | 0.031 | -0.009 | 0.028 | 0.059 | 0.063 | 0.02 | 0.038 | 0.06 | 0.045 | 0.045 | 0.048 | 0.041 | no
Landcover | Irrigated Area Extent (Equipped) | Range of irrigated area in the sub-basin | ire_pc_sse | .765** | .793** | .832** | .796** | .711** | .784** | .841** | .839** | .823** | .814** | .844** | .845** | .818** | .847** | .823** | yes
Landcover | Irrigated Area Extent (Equipped) | Range of irrigated area in the sub-basin upstream of the sub-basin tipping point Range of irrigated area in the total basin | ire_pc_use | .690** | .709** | .724** | .719** | .669** | .707** | .737** | .740** | .739** | .722** | .742** | .748** | .726** | .747** | .731** | yes
Landcover | Glacier Extent | Range of glaciers in the subbasin | gla_pc_sse | -.260** | -.241** | -.219** | -.232** | -.238** | -.261** | -.239** | -.228** | -.260** | -.256** | -.233** | -.245** | -.256** | -.242** | -.257** | yes
Landcover | Glacier Extent | Range of glaciers in the sub-basin upstream of the tipping point Range of glaciers in the total basin | gla_pc_use | -.328** | -.300** | -.278** | -.290** | -.307** | -.322** | -.297** | -.284** | -.325** | -.318** | -.290** | -.305** | -.317** | -.302** | -.319** | yes
Landcover | Permafrost Extent | Range of permafrost in the subbasin | prm_pc_sse | -.441** | -.462** | -.490** | -.509** | -.478** | -.458** | -.490** | -.515** | -.532** | -.479** | -.507** | -.526** | -.489** | -.513** | -.497** | yes
Landcover | Permafrost Extent | Range of permafrost in the sub-basin upstream of the tipping point Range of permafrost in the total basin | prm_pc_use | -.460** | -.485** | -.515** | -.534** | -.471** | -.469** | -.513** | -.535** | -.548** | -.490** | -.529** | -.541** | -.500** | -.535** | -.508** | yes
Landcover | Protected Area Extent | Range of protected areas in the sub-basin | pac_pc_sse | -0.092 | -.113* | -.139** | -0.099 | -0.066 | -0.103 | -.124* | -.124* | -0.085 | -.113* | -.113* | -.116* | -.113* | -.109* | -.114*
Landcover | Protected Area Extent | Upstream of the sub-basin dump point Range of protected areas in the total watershed | pac_pc_use | -.155** | -.173** | -.179** | -.164** | -.106* | -.153** | -.171** | -.165** | -.147** | -.152** | -.163** | -.160** | -.152** | -.160** | -.151** | yes
Soils & Geology | Clay Fraction in Soil | Average percentage of clay in the sub-basin Average clay percentage | cly_pc_sav | .621** | .602** | .688** | .644** | .669** | .617** | .666** | .688** | .692** | .653** | .680** | .706** | .661** | .694** | .676** | yes
Soils & Geology | Clay Fraction in Soil | Upstream of sub-basin tipping point of the total watershed Average clay percentage in the total watershed upstream of the sub-basin dump point | cly_pc_uav | .564** | .554** | .626** | .591** | .632** | .559** | .604** | .625** | .645** | .589** | .615** | .645** | .596** | .631** | .611** | yes
Soils & Geology | Silt Fraction in Soil | Average percentage of soil silt in the sub-basin Average percentage of soil silt in the sub-basin | slt_pc_sav | 0.064 | 0.067 | -0.037 | -0.002 | -0.032 | 0.069 | 0.013 | -0.027 | -0.012 | 0.04 | 0.002 | -0.02 | 0.036 | -0.004 | 0.025 | no
Soils & Geology | Silt Fraction in Soil | Average percentage of soil silt in the total watershed upstream of the sub-basin tipping point of the total watershed in the sub-basin Average percentage of soil silt in the total watershed upstream of the sub-basin tipping point | slt_pc_uav | 0.105 | .110* | -0.001 | 0.045 | 0.028 | .109* | 0.043 | 0.013 | 0.039 | 0.077 | 0.034 | 0.024 | 0.072 | 0.033 | 0.062
Soils & Geology | Sand Fraction in Soil | Average percentage of sandy soils in the sub-basin Average percentage of sandy soils in the sub-basin | snd_pc_sav | -.420** | -.406** | -.379** | -.383** | -.387** | -.419** | -.409** | -.389** | -.412** | -.422** | -.410** | -.410** | -.425** | -.417** | -.428** | yes
Soils & Geology | Sand Fraction in Soil | Average percentage of sandy soils in the total watershed upstream of the sub-basin tipping point of the total watershed Average percentage of sandy soils | snd_pc_uav | -.131* | -.132* | -.115* | -.143** | -.164** | -.127* | -.120* | -.128* | -.152** | -.128* | -.134* | -.137* | -.133* | -.136* | -.137* | yes
Soils & Geology | Organic Carbon Content in Soil | Average soil organic carbon content in the sub-basin Average soil organic carbon content | soc_th_sav | -.312** | -.345** | -.407** | -.390** | -.331** | -.331** | -.400** | -.417** | -.402** | -.366** | -.415** | -.414** | -.375** | -.416** | -.384** | yes
Soils & Geology | Organic Carbon Content in Soil | Average soil organic carbon content in the sub-basin of the total watershed Average soil organic carbon content in the total watershed upstream of the sub-basin tipping point | soc_th_uav | -.274** | -.312** | -.357** | -.373** | -.299** | -.286** | -.349** | -.376** | -.364** | -.310** | -.369** | -.366** | -.321** | -.366** | -.328** | yes
Soils & Geology | Soil Water Content | Average annual soil moisture content in the sub-basin Soil moisture content | swc_pc_syr | .422** | .327** | .345** | .336** | .482** | .396** | .348** | .344** | .412** | .399** | .339** | .385** | .391** | .368** | .403** | yes
Soils & Geology | Soil Water Content | Annual soil moisture content in the total watershed upstream of the sub-basin tipping point of the total watershed Average soil moisture content in the total watershed upstream of the sub-basin tipping point | swc_pc_uyr | .420** | .348** | .355** | .342** | .482** | .400** | .360** | .347** | .420** | .403** | .350** | .391** | .395** | .380** | .407** | yes
Soils & Geology | Soil Water Content | Sub-basin average January Soil moisture content | swc_pc_s01 | .350** | .247** | .243** | .244** | .391** | .321** | .254** | .243** | .315** | .316** | .244** | .285** | .308** | .270** | .316** | yes
Soils & Geology | Soil Water Content | Sub-basin February average Soil moisture content | swc_pc_s02 | .351** | .252** | .242** | .245** | .393** | .324** | .256** | .242** | .314** | .317** | .244** | .284** | .308** | .270** | .316** | yes
Soils & Geology | Soil Water Content | Sub-basin March average Soil moisture content | swc_pc_s03 | .354** | .258** | .250** | .249** | .399** | .328** | .263** | .249** | .320** | .322** | .250** | .290** | .313** | .276** | .320** | yes
Soils & Geology | Soil Water Content | Sub-basin April average Soil moisture content | swc_pc_s04 | .366** | .272** | .271** | .265** | .422** | .339** | .281** | .267** | .338** | .335** | .268** | .308** | .327** | .295** | .336** | yes
Soils & Geology | Soil Water Content | Sub-basin May average Soil moisture content | swc_pc_s05 | .387** | .296** | .308** | .294** | .460** | .361** | .314** | .303** | .373** | .362** | .301** | .345** | .355** | .330** | .366** | yes
Soils & Geology | Soil Water Content | Sub-basin June average Soil moisture content | swc_pc_s06 | .408** | .324** | .352** | .332** | .496** | .384** | .352** | .346** | .414** | .393** | .343** | .389** | .387** | .373** | .402** | yes
Soils & Geology | Soil Water Content | Sub-basin July average Soil moisture content | swc_pc_s07 | .463** | .386** | .413** | .396** | .533** | .440** | .414** | .410** | .475** | .450** | .407** | .451** | .445** | .436** | .460** | yes
Soils & Geology | Soil Water Content | Sub-basin August average Soil moisture content | swc_pc_s08 | .501** | .428** | .452** | .440** | .552** | .480** | .455** | .452** | .514** | .491** | .450** | .492** | .486** | .477** | .501** | yes
Soils & Geology | Soil Water Content | Sub-basin September average Soil moisture content | swc_pc_s09 | .487** | .411** | .431** | .422** | .532** | .466** | .435** | .432** | .493** | .474** | .429** | .471** | .468** | .456** | .482** | yes
Soils & Geology | Soil Water Content | Sub-basin October average Soil moisture content | swc_pc_s10 | .445** | .359** | .380** | .369** | .494** | .421** | .383** | .380** | .441** | .428** | .376** | .420** | .422** | .403** | .435** | yes
Soils & Geology | Soil Water Content | Sub-basin November average Soil moisture content | swc_pc_s11 | .408** | .313** | .330** | .322** | .461** | .382** | .334** | .331** | .396** | .387** | .327** | .372** | .380** | .354** | .392** | yes
Soils & Geology | Soil Water Content | Sub-basin December average Soil moisture content | swc_pc_s12 | .387** | .288** | .293** | .290** | .436** | .360** | .301** | .294** | .364** | .360** | .292** | .337** | .352** | .320** | .362** | yes
Soils & Geology | Karst Area Extent | Spatial extent of karst areas in the sub-basin | kar_pc_sse | .118* | 0.08 | 0.092 | .124* | .205** | 0.1 | 0.072 | 0.103 | .131* | 0.096 | 0.088 | .123* | 0.1 | 0.098 | .108*
Soils & Geology | Karst Area Extent | Upstream of the sub-basin tipping point of Karst areas in the total watershed Spatial extent of karst areas in the sub-basin | kar_pc_use | 0.067 | 0.056 | .110* | 0.092 | .162** | 0.058 | 0.081 | .109* | .121* | 0.08 | 0.096 | .123* | 0.085 | 0.105 | 0.097
Soils & Geology | Soil Erosion | Average soil erosion in the sub-basin | ero_kh_sav | .611** | .595** | .669** | .636** | .645** | .604** | .654** | .668** | .669** | .630** | .664** | .679** | .636** | .673** | .647** | yes
Soils & Geology | Soil Erosion | Average erosion in the total watershed upstream of the sub-basin tipping point Average soil erosion in the total watershed upstream of the sub-basin tipping point | ero_kh_uav | .409** | .398** | .476** | .436** | .472** | .410** | .453** | .477** | .467** | .437** | .464** | .483** | .442** | .471** | .454** | yes
Anthropogenic | Population Count | Total population in the sub-basin | pop_ct_ssu | .804** | .830** | .823** | .816** | .778** | .814** | .829** | .826** | .838** | .817** | .830** | .841** | .820** | .838** | .821** | yes
Anthropogenic | Population Count | Total population in the sub-basin Total population in the total watershed upstream of the sub-basin tipping point Total population | pop_ct_usu | .493** | .456** | .481** | .448** | .510** | .494** | .482** | .485** | .496** | .506** | .481** | .502** | .506** | .489** | .511** | yes
Anthropogenic | Population Density | Average population density in the sub-basin | ppd_pk_sav | .843** | .829** | .864** | .826** | .773** | .853** | .873** | .869** | .872** | .881** | .872** | .889** | .883** | .883** | .889** | yes
Anthropogenic | Population Density | Average population density in the total watershed upstream of the sub-basin tipping point Average population density in the total watershed upstream of the sub-basin tipping point | ppd_pk_uav | .768** | .758** | .788** | .773** | .713** | .776** | .793** | .801** | .804** | .791** | .798** | .815** | .795** | .807** | .801** | yes
Anthropogenic | Urban Extent | Urban in the catchment area of the river segment Spatial extent of built-up area | urb_pc_sse | .847** | .825** | .871** | .839** | .781** | .852** | .882** | .877** | .881** | .885** | .880** | .895** | .886** | .889** | .893** | yes
Anthropogenic | Urban Extent | Spatial extent of urban development in the catchment area upstream of the sub-basin tipping point upstream of the sub-basin tipping point Spatial extent of urban built-up area in the total watershed upstream of the sub-basin tipping point | urb_pc_use | .721** | .707** | .748** | .730** | .692** | .726** | .752** | .759** | .761** | .745** | .757** | .772** | .748** | .765** | .755** | yes
Anthropogenic | Nighttime Lights | Average nighttime light distribution in the sub-basin | nli_ix_sav | .835** | .821** | .817** | .798** | .719** | .849** | .845** | .830** | .836** | .865** | .842** | .851** | .864** | .849** | .865** | yes
Anthropogenic | Nighttime Lights | Average nighttime light distribution in the total watershed upstream of the sub-basin tipping point Average nighttime light distribution in the total watershed upstream of the sub-basin tipping point | nli_ix_uav | .766** | .772** | .759** | .761** | .696** | .781** | .780** | .778** | .785** | .782** | .782** | .789** | .786** | .787** | .788** | yes
Anthropogenic | Road Density | Average road density in the sub-basin | rdd_mk_sav | .808** | .812** | .843** | .803** | .724** | .820** | .861** | .850** | .848** | .851** | .861** | .868** | .854** | .868** | .859** | yes
Anthropogenic | Road Density | Average road density in the total watershed upstream of the sub-basin tipping point Average road density in the total watershed upstream of the subbasin tipping point | rdd_mk_uav | .769** | .767** | .801** | .778** | .742** | .779** | .808** | .814** | .810** | .801** | .812** | .824** | .804** | .819** | .810** | yes
Anthropogenic | Human Footprint | Human footprint in the subbasin in 1993 | hft_ix_s93 | .793** | .792** | .808** | .789** | .720** | .808** | .826** | .821** | .824** | .831** | .829** | .836** | .834** | .836** | .839** | yes
Anthropogenic | Human Footprint | Human footprint of the sub-basin upstream of the tipping point of the Total watershed 1993 human footprint | hft_ix_u93 | .743** | .751** | .762** | .763** | .710** | .755** | .776** | .781** | .785** | .767** | .782** | .789** | .772** | .787** | .777** | yes
Anthropogenic | Human Footprint | Subbasin 2009 human footprint | hft_ix_s09 | .798** | .796** | .825** | .796** | .712** | .813** | .838** | .835** | .829** | .840** | .842** | .847** | .844** | .847** | .848** | yes
Anthropogenic | Human Footprint | Upstream of the subbasin tipping point Total Basin 2009 Human Footprint | hft_ix_u09 | .743** | .751** | .770** | .766** | .701** | .756** | .780** | .789** | .784** | .770** | .787** | .794** | .777** | .790** | .780** | yes
Anthropogenic | Gross Domestic Product | Average value of production for countries within the subbasin | gdp_ud_sav | .233** | .198** | .111* | .182** | 0.06 | .239** | .146** | .135* | .157** | .204** | .144** | .139** | .198** | .139** | .186**
Anthropogenic | Gross Domestic Product | Gross production of countries within the sub-basin | gdp_ud_ssu | .820** | .846** | .829** | .829** | .768** | .830** | .840** | .834** | .848** | .830** | .841** | .849** | .833** | .847** | .833** | yes
Anthropogenic | Gross Domestic Product | Upstream of the sub-basin tipping point of the total basin | gdp_ud_usu | .512** | .475** | .491** | .465** | .514** | .514** | .495** | .497** | .508** | .522** | .494** | .513** | .521** | .501** | .525** | yes
Anthropogenic | Gross Domestic Product Human Development Index | Average human development index in the sub-basin | hdi_ix_sav | .211** | .187** | 0.077 | .150** | 0.046 | .215** | .127* | 0.1 | .126* | .181** | .116* | 0.105 | .173** | .113* | .160**